## Plate 1 - Sheet1
Software Version | 2.01.14
Experiment File Path: | C:\Users\Public\Documents\Experiments\linh_plate_normalised.xpt
Protocol File Path: | C:\Users\Public\Documents\Protocols\Linh_continous_GFP_RFP_37degree.prt
Plate Number | Plate 1
Date | 2020-02-27
Time | 17:41
Reader Type: | Synergy H1
Reader Serial Number: | 269921
Reading Type | Reader
Procedure Details
Plate Type | 96 WELL PLATE (Use plate lid)
Well Selection | Runtime
Set Temperature | Setpoint 37°C
Preheat before moving to next step
Plate In
Start Kinetic | Runtime 8:00:00 (HH:MM:SS), Interval 0:15:00, 33 Reads
Shake | Orbital: Continuous
Frequency: 282 cpm (3 mm)
Read | OD
Absorbance Endpoint
Full Plate
Wavelengths: 600
Read Speed: Normal, Delay: 100 msec, Measurements/Data Point: 8
Read | GFP
Fluorescence Endpoint
Full Plate
Filter Set 1
Excitation: 485, Emission: 528
Optics: Bottom, Gain: 75
Light Source: Xenon Flash, Lamp Energy: High
Read Speed: Normal, Delay: 100 msec, Measurements/Data Point: 10
Read Height: 7 mm
Read | RFP
Fluorescence Endpoint
Full Plate
Filter Set 1
Excitation: 535, Emission: 600
Optics: Bottom, Gain: 75
Light Source: Xenon Flash, Lamp Energy: High
Read Speed: Normal, Delay: 100 msec, Measurements/Data Point: 10
Read Height: 7 mm
End Kinetic
Plate Out
Layout
|  | 1 | 2 | 3 | 4 | 5 | 6 | 7 | 8 | 9 | 10 | 11 | 12
| A | SPL1 | SPL9 | SPL17 | SPL25 | SPL33 | SPL41 | SPL49 | SPL57 | SPL65 | SPL73 | SPL81 | SPL89 | Well ID
| B | SPL2 | SPL10 | SPL18 | SPL26 | SPL34 | SPL42 | SPL50 | SPL58 | SPL66 | SPL74 | SPL82 | SPL90 | Well ID
| C | SPL3 | SPL11 | SPL19 | SPL27 | SPL35 | SPL43 | SPL51 | SPL59 | SPL67 | SPL75 | SPL83 | SPL91 | Well ID
| D | SPL4 | SPL12 | SPL20 | SPL28 | SPL36 | SPL44 | SPL52 | SPL60 | SPL68 | SPL76 | SPL84 | SPL92 | Well ID
| E | SPL5 | SPL13 | SPL21 | SPL29 | SPL37 | SPL45 | SPL53 | SPL61 | SPL69 | SPL77 | SPL85 | SPL93 | Well ID
| F | SPL6 | SPL14 | SPL22 | SPL30 | SPL38 | SPL46 | SPL54 | SPL62 | SPL70 | SPL78 | SPL86 | SPL94 | Well ID
| G | SPL7 | SPL15 | SPL23 | SPL31 | SPL39 | SPL47 | SPL55 | SPL63 | SPL71 | SPL79 | SPL87 | SPL95 | Well ID
| H | SPL8 | SPL16 | SPL24 | SPL32 | SPL40 | SPL48 | SPL56 | SPL64 | SPL72 | SPL80 | SPL88 | SPL96 | Well ID
OD:600
| Time | T° OD:600 | A1 | A2 | A3 | A4 | A5 | A6 | A7 | A8 | A9 | A10 | A11 | A12 | B1 | B2 | B3 | B4 | B5 | B6 | B7 | B8 | B9 | B10 | B11 | B12 | C1 | C2 | C3 | C4 | C5 | C6 | C7 | C8 | C9 | C10 | C11 | C12 | D1 | D2 | D3 | D4 | D5 | D6 | D7 | D8 | D9 | D10 | D11 | D12 | E1 | E2 | E3 | E4 | E5 | E6 | E7 | E8 | E9 | E10 | E11 | E12 | F1 | F2 | F3 | F4 | F5 | F6 | F7 | F8 | F9 | F10 | F11 | F12 | G1 | G2 | G3 | G4 | G5 | G6 | G7 | G8 | G9 | G10 | G11 | G12 | H1 | H2 | H3 | H4 | H5 | H6 | H7 | H8 | H9 | H10 | H11 | H12
| 0:12 | 37 | 0.101 | 0.107 | 0.129 | 0.105 | 0.122 | 0.133 | 0.105 | 0.112 | 0.124 | 0.105 | 0.12 | 0.139 | 0.101 | 0.107 | 0.129 | 0.102 | 0.117 | 0.14 | 0.108 | 0.109 | 0.133 | 0.101 | 0.115 | 0.138 | 0.099 | 0.112 | 0.146 | 0.118 | 0.14 | 0.132 | 0.108 | 0.112 | 0.14 | 0.104 | 0.112 | 0.127 | 0.109 | 0.126 | 0.149 | 0.123 | 0.126 | 0.141 | 0.115 | 0.132 | 0.152 | 0.111 | 0.127 | 0.159 | 0.105 | 0.114 | 0.153 | 0.111 | 0.124 | 0.136 | 0.1 | 0.119 | 0.148 | 0.103 | 0.111 | 0.143 | 0.105 | 0.117 | 0.146 | 0.106 | 0.118 | 0.139 | 0.101 | 0.112 | 0.137 | 0.103 | 0.11 | 0.139 | 0.086 | 0.085 | 0.086 | 0.09 | 0.088 | 0.09 | 0.089 | 0.09 | 0.088 | 0.091 | 0.089 | 0.089 | 0.091 | 0.092 | 0.102 | 0.088 | 0.087 | 0.091 | 0.09 | 0.097 | 0.088 | 0.092 | 0.091 | 0.089
| 0:27 | 37 | 0.1 | 0.106 | 0.124 | 0.105 | 0.12 | 0.134 | 0.104 | 0.112 | 0.122 | 0.107 | 0.123 | 0.148 | 0.097 | 0.102 | 0.125 | 0.101 | 0.111 | 0.137 | 0.104 | 0.106 | 0.13 | 0.102 | 0.115 | 0.142 | 0.097 | 0.108 | 0.144 | 0.113 | 0.136 | 0.131 | 0.106 | 0.11 | 0.138 | 0.104 | 0.113 | 0.134 | 0.111 | 0.123 | 0.148 | 0.124 | 0.131 | 0.144 | 0.119 | 0.134 | 0.157 | 0.114 | 0.13 | 0.172 | 0.105 | 0.112 | 0.15 | 0.109 | 0.123 | 0.138 | 0.099 | 0.117 | 0.141 | 0.104 | 0.114 | 0.156 | 0.106 | 0.116 | 0.144 | 0.105 | 0.116 | 0.141 | 0.097 | 0.108 | 0.133 | 0.105 | 0.114 | 0.15 | 0.086 | 0.085 | 0.086 | 0.09 | 0.087 | 0.09 | 0.089 | 0.091 | 0.088 | 0.091 | 0.089 | 0.09 | 0.091 | 0.092 | 0.105 | 0.088 | 0.087 | 0.091 | 0.09 | 0.097 | 0.089 | 0.089 | 0.091 | 0.089
| 0:42 | 37 | 0.1 | 0.107 | 0.125 | 0.107 | 0.123 | 0.14 | 0.107 | 0.117 | 0.127 | 0.112 | 0.132 | 0.163 | 0.097 | 0.103 | 0.126 | 0.102 | 0.112 | 0.14 | 0.105 | 0.109 | 0.134 | 0.104 | 0.121 | 0.156 | 0.098 | 0.108 | 0.146 | 0.11 | 0.135 | 0.135 | 0.108 | 0.112 | 0.143 | 0.106 | 0.119 | 0.148 | 0.111 | 0.124 | 0.151 | 0.127 | 0.136 | 0.151 | 0.118 | 0.137 | 0.163 | 0.123 | 0.142 | 0.201 | 0.106 | 0.113 | 0.152 | 0.111 | 0.127 | 0.143 | 0.1 | 0.118 | 0.143 | 0.108 | 0.123 | 0.182 | 0.105 | 0.117 | 0.147 | 0.106 | 0.118 | 0.147 | 0.097 | 0.107 | 0.136 | 0.11 | 0.124 | 0.176 | 0.086 | 0.085 | 0.086 | 0.09 | 0.088 | 0.09 | 0.089 | 0.091 | 0.088 | 0.091 | 0.09 | 0.09 | 0.091 | 0.092 | 0.104 | 0.088 | 0.087 | 0.091 | 0.09 | 0.097 | 0.089 | 0.089 | 0.091 | 0.089
| 0:57 | 37 | 0.102 | 0.11 | 0.13 | 0.11 | 0.13 | 0.151 | 0.111 | 0.124 | 0.137 | 0.12 | 0.146 | 0.188 | 0.099 | 0.105 | 0.13 | 0.104 | 0.116 | 0.15 | 0.108 | 0.113 | 0.144 | 0.109 | 0.132 | 0.179 | 0.099 | 0.11 | 0.152 | 0.111 | 0.14 | 0.144 | 0.111 | 0.116 | 0.154 | 0.111 | 0.13 | 0.17 | 0.124 | 0.13 | 0.157 | 0.132 | 0.146 | 0.161 | 0.124 | 0.143 | 0.165 | 0.136 | 0.164 | 0.241 | 0.111 | 0.115 | 0.157 | 0.114 | 0.133 | 0.153 | 0.102 | 0.123 | 0.152 | 0.116 | 0.137 | 0.221 | 0.109 | 0.118 | 0.153 | 0.108 | 0.123 | 0.158 | 0.097 | 0.11 | 0.146 | 0.118 | 0.14 | 0.212 | 0.086 | 0.085 | 0.086 | 0.09 | 0.088 | 0.09 | 0.089 | 0.091 | 0.089 | 0.091 | 0.09 | 0.09 | 0.091 | 0.092 | 0.103 | 0.088 | 0.087 | 0.091 | 0.09 | 0.097 | 0.089 | 0.089 | 0.091 | 0.089
| 1:12 | 37 | 0.105 | 0.113 | 0.136 | 0.115 | 0.139 | 0.165 | 0.116 | 0.132 | 0.148 | 0.132 | 0.167 | 0.223 | 0.1 | 0.108 | 0.136 | 0.107 | 0.123 | 0.167 | 0.112 | 0.118 | 0.154 | 0.116 | 0.148 | 0.212 | 0.101 | 0.113 | 0.159 | 0.115 | 0.15 | 0.158 | 0.115 | 0.121 | 0.164 | 0.119 | 0.144 | 0.203 | 0.12 | 0.133 | 0.164 | 0.14 | 0.157 | 0.178 | 0.134 | 0.151 | 0.173 | 0.156 | 0.195 | 0.293 | 0.112 | 0.118 | 0.164 | 0.118 | 0.142 | 0.167 | 0.106 | 0.129 | 0.163 | 0.127 | 0.159 | 0.271 | 0.108 | 0.122 | 0.16 | 0.112 | 0.13 | 0.172 | 0.103 | 0.116 | 0.16 | 0.132 | 0.165 | 0.266 | 0.086 | 0.085 | 0.086 | 0.09 | 0.088 | 0.09 | 0.089 | 0.091 | 0.089 | 0.091 | 0.09 | 0.09 | 0.091 | 0.092 | 0.102 | 0.088 | 0.088 | 0.091 | 0.09 | 0.097 | 0.089 | 0.089 | 0.091 | 0.089
| 1:27 | 37 | 0.108 | 0.117 | 0.144 | 0.121 | 0.153 | 0.185 | 0.122 | 0.141 | 0.16 | 0.15 | 0.199 | 0.264 | 0.102 | 0.111 | 0.144 | 0.111 | 0.131 | 0.185 | 0.117 | 0.124 | 0.167 | 0.128 | 0.172 | 0.257 | 0.103 | 0.117 | 0.167 | 0.121 | 0.163 | 0.175 | 0.12 | 0.127 | 0.176 | 0.13 | 0.166 | 0.243 | 0.126 | 0.139 | 0.171 | 0.153 | 0.174 | 0.199 | 0.14 | 0.161 | 0.182 | 0.185 | 0.231 | 0.366 | 0.114 | 0.122 | 0.172 | 0.126 | 0.155 | 0.184 | 0.11 | 0.137 | 0.174 | 0.145 | 0.194 | 0.336 | 0.113 | 0.126 | 0.168 | 0.117 | 0.141 | 0.195 | 0.103 | 0.121 | 0.173 | 0.153 | 0.203 | 0.329 | 0.086 | 0.085 | 0.086 | 0.09 | 0.088 | 0.09 | 0.089 | 0.091 | 0.089 | 0.091 | 0.09 | 0.09 | 0.091 | 0.092 | 0.101 | 0.088 | 0.088 | 0.091 | 0.091 | 0.097 | 0.089 | 0.089 | 0.091 | 0.09
| 1:42 | 37 | 0.112 | 0.122 | 0.154 | 0.13 | 0.171 | 0.214 | 0.13 | 0.154 | 0.174 | 0.178 | 0.241 | 0.317 | 0.104 | 0.116 | 0.153 | 0.116 | 0.144 | 0.212 | 0.123 | 0.132 | 0.182 | 0.145 | 0.205 | 0.309 | 0.105 | 0.121 | 0.176 | 0.129 | 0.181 | 0.198 | 0.126 | 0.134 | 0.191 | 0.147 | 0.198 | 0.293 | 0.149 | 0.146 | 0.179 | 0.171 | 0.201 | 0.228 | 0.148 | 0.174 | 0.195 | 0.227 | 0.295 | 0.427 | 0.12 | 0.126 | 0.18 | 0.136 | 0.172 | 0.209 | 0.115 | 0.145 | 0.189 | 0.175 | 0.239 | 0.395 | 0.114 | 0.129 | 0.176 | 0.126 | 0.159 | 0.228 | 0.107 | 0.129 | 0.188 | 0.189 | 0.254 | 0.388 | 0.086 | 0.085 | 0.086 | 0.09 | 0.088 | 0.09 | 0.089 | 0.091 | 0.089 | 0.091 | 0.09 | 0.09 | 0.091 | 0.092 | 0.104 | 0.088 | 0.088 | 0.091 | 0.09 | 0.097 | 0.089 | 0.089 | 0.091 | 0.09
| 1:57 | 37 | 0.116 | 0.128 | 0.165 | 0.143 | 0.198 | 0.249 | 0.139 | 0.167 | 0.191 | 0.216 | 0.29 | 0.364 | 0.109 | 0.121 | 0.163 | 0.125 | 0.16 | 0.248 | 0.131 | 0.14 | 0.198 | 0.168 | 0.25 | 0.359 | 0.108 | 0.127 | 0.188 | 0.141 | 0.205 | 0.228 | 0.134 | 0.142 | 0.207 | 0.171 | 0.236 | 0.341 | 0.138 | 0.153 | 0.188 | 0.197 | 0.23 | 0.268 | 0.159 | 0.19 | 0.211 | 0.28 | 0.357 | 0.473 | 0.123 | 0.132 | 0.19 | 0.153 | 0.199 | 0.245 | 0.121 | 0.153 | 0.205 | 0.213 | 0.303 | 0.438 | 0.117 | 0.135 | 0.186 | 0.138 | 0.183 | 0.269 | 0.112 | 0.137 | 0.207 | 0.236 | 0.319 | 0.428 | 0.086 | 0.085 | 0.086 | 0.09 | 0.088 | 0.09 | 0.089 | 0.091 | 0.089 | 0.092 | 0.09 | 0.09 | 0.092 | 0.093 | 0.1 | 0.088 | 0.088 | 0.091 | 0.09 | 0.097 | 0.089 | 0.09 | 0.091 | 0.09
| 2:12 | 37 | 0.122 | 0.135 | 0.177 | 0.163 | 0.234 | 0.293 | 0.149 | 0.183 | 0.209 | 0.261 | 0.336 | 0.398 | 0.11 | 0.127 | 0.175 | 0.137 | 0.187 | 0.293 | 0.139 | 0.149 | 0.215 | 0.2 | 0.298 | 0.395 | 0.111 | 0.133 | 0.2 | 0.159 | 0.237 | 0.267 | 0.143 | 0.152 | 0.225 | 0.202 | 0.289 | 0.379 | 0.146 | 0.163 | 0.199 | 0.231 | 0.276 | 0.317 | 0.172 | 0.207 | 0.23 | 0.347 | 0.406 | 0.528 | 0.124 | 0.143 | 0.2 | 0.176 | 0.239 | 0.297 | 0.128 | 0.164 | 0.225 | 0.271 | 0.359 | 0.491 | 0.124 | 0.141 | 0.198 | 0.157 | 0.217 | 0.328 | 0.118 | 0.146 | 0.23 | 0.293 | 0.371 | 0.476 | 0.085 | 0.085 | 0.086 | 0.09 | 0.088 | 0.09 | 0.089 | 0.091 | 0.089 | 0.091 | 0.09 | 0.09 | 0.092 | 0.092 | 0.099 | 0.088 | 0.088 | 0.091 | 0.09 | 0.097 | 0.089 | 0.089 | 0.091 | 0.09
| 2:27 | 37 | 0.129 | 0.144 | 0.192 | 0.187 | 0.276 | 0.334 | 0.16 | 0.202 | 0.229 | 0.308 | 0.371 | 0.428 | 0.114 | 0.134 | 0.188 | 0.154 | 0.218 | 0.337 | 0.149 | 0.161 | 0.234 | 0.24 | 0.348 | 0.427 | 0.115 | 0.14 | 0.21 | 0.185 | 0.277 | 0.31 | 0.151 | 0.164 | 0.243 | 0.241 | 0.345 | 0.41 | 0.158 | 0.174 | 0.211 | 0.28 | 0.331 | 0.367 | 0.183 | 0.226 | 0.249 | 0.404 | 0.452 | 0.58 | 0.136 | 0.145 | 0.213 | 0.208 | 0.283 | 0.348 | 0.135 | 0.175 | 0.247 | 0.335 | 0.405 | 0.541 | 0.131 | 0.148 | 0.212 | 0.188 | 0.265 | 0.376 | 0.123 | 0.156 | 0.252 | 0.354 | 0.417 | 0.518 | 0.086 | 0.085 | 0.086 | 0.09 | 0.088 | 0.09 | 0.089 | 0.091 | 0.089 | 0.092 | 0.09 | 0.09 | 0.092 | 0.093 | 0.096 | 0.089 | 0.088 | 0.091 | 0.09 | 0.097 | 0.089 | 0.09 | 0.091 | 0.09
| 2:42 | 37 | 0.136 | 0.154 | 0.209 | 0.219 | 0.321 | 0.369 | 0.172 | 0.215 | 0.25 | 0.35 | 0.402 | 0.455 | 0.12 | 0.142 | 0.203 | 0.176 | 0.256 | 0.376 | 0.159 | 0.173 | 0.255 | 0.281 | 0.385 | 0.457 | 0.12 | 0.147 | 0.223 | 0.218 | 0.32 | 0.35 | 0.16 | 0.175 | 0.265 | 0.287 | 0.387 | 0.442 | 0.168 | 0.187 | 0.227 | 0.336 | 0.389 | 0.407 | 0.195 | 0.244 | 0.269 | 0.466 | 0.512 | 0.631 | 0.14 | 0.153 | 0.227 | 0.252 | 0.342 | 0.388 | 0.144 | 0.187 | 0.268 | 0.391 | 0.454 | 0.589 | 0.135 | 0.155 | 0.228 | 0.23 | 0.321 | 0.421 | 0.13 | 0.166 | 0.272 | 0.415 | 0.474 | 0.564 | 0.085 | 0.085 | 0.086 | 0.09 | 0.088 | 0.09 | 0.09 | 0.091 | 0.089 | 0.092 | 0.09 | 0.09 | 0.092 | 0.093 | 0.099 | 0.089 | 0.088 | 0.091 | 0.09 | 0.097 | 0.089 | 0.09 | 0.091 | 0.09
| 2:57 | 37 | 0.146 | 0.165 | 0.227 | 0.258 | 0.358 | 0.394 | 0.185 | 0.235 | 0.268 | 0.38 | 0.43 | 0.483 | 0.126 | 0.15 | 0.218 | 0.205 | 0.299 | 0.403 | 0.168 | 0.184 | 0.273 | 0.322 | 0.421 | 0.485 | 0.126 | 0.155 | 0.237 | 0.275 | 0.355 | 0.379 | 0.167 | 0.185 | 0.283 | 0.319 | 0.414 | 0.472 | 0.177 | 0.202 | 0.241 | 0.408 | 0.444 | 0.457 | 0.208 | 0.261 | 0.289 | 0.515 | 0.558 | 0.672 | 0.149 | 0.162 | 0.245 | 0.307 | 0.396 | 0.433 | 0.154 | 0.2 | 0.288 | 0.438 | 0.508 | 0.628 | 0.143 | 0.163 | 0.247 | 0.28 | 0.384 | 0.464 | 0.137 | 0.178 | 0.292 | 0.459 | 0.525 | 0.596 | 0.085 | 0.085 | 0.086 | 0.09 | 0.088 | 0.09 | 0.089 | 0.091 | 0.089 | 0.092 | 0.09 | 0.09 | 0.092 | 0.093 | 0.097 | 0.089 | 0.088 | 0.09 | 0.09 | 0.097 | 0.089 | 0.09 | 0.091 | 0.09
| 3:12 | 37 | 0.155 | 0.178 | 0.244 | 0.298 | 0.389 | 0.421 | 0.197 | 0.253 | 0.292 | 0.409 | 0.456 | 0.509 | 0.132 | 0.159 | 0.237 | 0.239 | 0.345 | 0.441 | 0.175 | 0.193 | 0.299 | 0.357 | 0.453 | 0.51 | 0.132 | 0.164 | 0.255 | 0.342 | 0.38 | 0.4 | 0.173 | 0.193 | 0.307 | 0.351 | 0.455 | 0.503 | 0.189 | 0.227 | 0.261 | 0.474 | 0.512 | 0.508 | 0.222 | 0.279 | 0.307 | 0.565 | 0.602 | 0.712 | 0.156 | 0.172 | 0.264 | 0.37 | 0.444 | 0.488 | 0.165 | 0.214 | 0.307 | 0.48 | 0.552 | 0.664 | 0.152 | 0.171 | 0.267 | 0.338 | 0.435 | 0.516 | 0.161 | 0.19 | 0.312 | 0.513 | 0.572 | 0.63 | 0.085 | 0.085 | 0.086 | 0.09 | 0.088 | 0.09 | 0.09 | 0.091 | 0.089 | 0.092 | 0.09 | 0.09 | 0.092 | 0.093 | 0.099 | 0.089 | 0.088 | 0.091 | 0.09 | 0.098 | 0.089 | 0.09 | 0.091 | 0.09
| 3:27 | 37 | 0.167 | 0.191 | 0.257 | 0.333 | 0.414 | 0.446 | 0.211 | 0.273 | 0.315 | 0.436 | 0.482 | 0.528 | 0.14 | 0.17 | 0.249 | 0.275 | 0.374 | 0.473 | 0.182 | 0.203 | 0.319 | 0.385 | 0.493 | 0.534 | 0.139 | 0.172 | 0.267 | 0.374 | 0.402 | 0.44 | 0.178 | 0.201 | 0.328 | 0.385 | 0.49 | 0.528 | 0.205 | 0.238 | 0.28 | 0.527 | 0.569 | 0.562 | 0.239 | 0.297 | 0.323 | 0.618 | 0.641 | 0.754 | 0.167 | 0.184 | 0.286 | 0.424 | 0.512 | 0.534 | 0.175 | 0.226 | 0.327 | 0.533 | 0.59 | 0.702 | 0.156 | 0.181 | 0.288 | 0.392 | 0.472 | 0.562 | 0.157 | 0.202 | 0.334 | 0.562 | 0.608 | 0.665 | 0.085 | 0.085 | 0.086 | 0.09 | 0.088 | 0.09 | 0.089 | 0.091 | 0.089 | 0.092 | 0.09 | 0.09 | 0.092 | 0.093 | 0.097 | 0.089 | 0.088 | 0.091 | 0.09 | 0.097 | 0.089 | 0.09 | 0.091 | 0.09
| 3:42 | 37 | 0.175 | 0.201 | 0.276 | 0.36 | 0.44 | 0.468 | 0.224 | 0.289 | 0.339 | 0.461 | 0.505 | 0.548 | 0.148 | 0.177 | 0.262 | 0.311 | 0.398 | 0.495 | 0.189 | 0.212 | 0.341 | 0.411 | 0.525 | 0.555 | 0.145 | 0.178 | 0.279 | 0.404 | 0.422 | 0.479 | 0.183 | 0.208 | 0.352 | 0.409 | 0.517 | 0.551 | 0.22 | 0.257 | 0.3 | 0.587 | 0.625 | 0.609 | 0.255 | 0.317 | 0.344 | 0.655 | 0.679 | 0.799 | 0.174 | 0.195 | 0.305 | 0.475 | 0.556 | 0.57 | 0.187 | 0.24 | 0.35 | 0.579 | 0.63 | 0.736 | 0.164 | 0.192 | 0.306 | 0.439 | 0.526 | 0.596 | 0.166 | 0.216 | 0.361 | 0.603 | 0.646 | 0.696 | 0.085 | 0.085 | 0.086 | 0.09 | 0.088 | 0.09 | 0.09 | 0.091 | 0.089 | 0.092 | 0.09 | 0.09 | 0.092 | 0.093 | 0.097 | 0.089 | 0.088 | 0.09 | 0.09 | 0.098 | 0.089 | 0.09 | 0.091 | 0.09
| 3:57 | 37 | 0.184 | 0.214 | 0.292 | 0.384 | 0.466 | 0.491 | 0.237 | 0.301 | 0.36 | 0.486 | 0.526 | 0.568 | 0.155 | 0.185 | 0.279 | 0.343 | 0.418 | 0.523 | 0.193 | 0.22 | 0.361 | 0.443 | 0.572 | 0.576 | 0.15 | 0.184 | 0.296 | 0.426 | 0.437 | 0.505 | 0.187 | 0.214 | 0.372 | 0.441 | 0.541 | 0.574 | 0.236 | 0.276 | 0.318 | 0.643 | 0.668 | 0.644 | 0.274 | 0.339 | 0.365 | 0.697 | 0.719 | 0.828 | 0.187 | 0.205 | 0.322 | 0.528 | 0.601 | 0.604 | 0.201 | 0.257 | 0.376 | 0.612 | 0.668 | 0.762 | 0.17 | 0.203 | 0.323 | 0.484 | 0.576 | 0.63 | 0.187 | 0.231 | 0.39 | 0.64 | 0.672 | 0.719 | 0.085 | 0.085 | 0.086 | 0.09 | 0.088 | 0.09 | 0.089 | 0.091 | 0.089 | 0.092 | 0.09 | 0.09 | 0.092 | 0.093 | 0.097 | 0.089 | 0.088 | 0.09 | 0.09 | 0.098 | 0.089 | 0.09 | 0.091 | 0.09
| 4:12 | 37 | 0.195 | 0.227 | 0.311 | 0.411 | 0.49 | 0.514 | 0.247 | 0.309 | 0.374 | 0.508 | 0.546 | 0.586 | 0.161 | 0.192 | 0.293 | 0.367 | 0.444 | 0.543 | 0.197 | 0.226 | 0.374 | 0.469 | 0.613 | 0.594 | 0.155 | 0.19 | 0.314 | 0.446 | 0.459 | 0.52 | 0.189 | 0.219 | 0.385 | 0.466 | 0.561 | 0.595 | 0.256 | 0.291 | 0.332 | 0.698 | 0.706 | 0.684 | 0.293 | 0.361 | 0.389 | 0.736 | 0.74 | 0.862 | 0.201 | 0.215 | 0.341 | 0.578 | 0.647 | 0.64 | 0.218 | 0.274 | 0.402 | 0.648 | 0.706 | 0.789 | 0.187 | 0.212 | 0.342 | 0.545 | 0.609 | 0.666 | 0.193 | 0.246 | 0.417 | 0.676 | 0.707 | 0.744 | 0.085 | 0.085 | 0.086 | 0.09 | 0.088 | 0.09 | 0.089 | 0.091 | 0.089 | 0.092 | 0.09 | 0.09 | 0.092 | 0.093 | 0.098 | 0.089 | 0.088 | 0.09 | 0.09 | 0.098 | 0.089 | 0.09 | 0.091 | 0.09
| 4:27 | 37 | 0.206 | 0.242 | 0.331 | 0.439 | 0.514 | 0.535 | 0.255 | 0.316 | 0.383 | 0.529 | 0.566 | 0.603 | 0.166 | 0.2 | 0.311 | 0.393 | 0.46 | 0.567 | 0.199 | 0.232 | 0.384 | 0.496 | 0.642 | 0.613 | 0.16 | 0.196 | 0.332 | 0.467 | 0.491 | 0.555 | 0.191 | 0.224 | 0.394 | 0.49 | 0.579 | 0.615 | 0.272 | 0.307 | 0.353 | 0.735 | 0.743 | 0.72 | 0.31 | 0.382 | 0.41 | 0.768 | 0.763 | 0.886 | 0.209 | 0.228 | 0.361 | 0.631 | 0.677 | 0.673 | 0.231 | 0.291 | 0.428 | 0.687 | 0.724 | 0.811 | 0.194 | 0.224 | 0.362 | 0.582 | 0.646 | 0.698 | 0.215 | 0.261 | 0.442 | 0.708 | 0.729 | 0.763 | 0.085 | 0.085 | 0.086 | 0.09 | 0.088 | 0.09 | 0.09 | 0.091 | 0.089 | 0.092 | 0.09 | 0.09 | 0.092 | 0.093 | 0.099 | 0.089 | 0.088 | 0.091 | 0.09 | 0.098 | 0.089 | 0.09 | 0.091 | 0.09
| 4:42 | 37 | 0.216 | 0.254 | 0.349 | 0.466 | 0.538 | 0.554 | 0.261 | 0.319 | 0.39 | 0.547 | 0.585 | 0.62 | 0.171 | 0.206 | 0.331 | 0.416 | 0.486 | 0.585 | 0.201 | 0.235 | 0.391 | 0.516 | 0.663 | 0.632 | 0.164 | 0.201 | 0.351 | 0.483 | 0.522 | 0.582 | 0.193 | 0.226 | 0.4 | 0.514 | 0.607 | 0.632 | 0.284 | 0.324 | 0.373 | 0.779 | 0.772 | 0.749 | 0.322 | 0.395 | 0.435 | 0.79 | 0.778 | 0.898 | 0.217 | 0.24 | 0.38 | 0.671 | 0.72 | 0.71 | 0.25 | 0.305 | 0.452 | 0.713 | 0.744 | 0.826 | 0.203 | 0.236 | 0.383 | 0.623 | 0.684 | 0.731 | 0.228 | 0.275 | 0.459 | 0.731 | 0.754 | 0.78 | 0.085 | 0.085 | 0.086 | 0.09 | 0.088 | 0.09 | 0.089 | 0.091 | 0.089 | 0.092 | 0.09 | 0.09 | 0.092 | 0.093 | 0.097 | 0.089 | 0.089 | 0.09 | 0.09 | 0.098 | 0.089 | 0.09 | 0.091 | 0.09
| 4:57 | 37 | 0.224 | 0.263 | 0.361 | 0.491 | 0.561 | 0.569 | 0.265 | 0.321 | 0.394 | 0.57 | 0.602 | 0.635 | 0.174 | 0.212 | 0.346 | 0.439 | 0.509 | 0.603 | 0.201 | 0.237 | 0.393 | 0.547 | 0.684 | 0.65 | 0.167 | 0.205 | 0.366 | 0.508 | 0.558 | 0.613 | 0.192 | 0.228 | 0.404 | 0.538 | 0.629 | 0.651 | 0.297 | 0.349 | 0.393 | 0.823 | 0.803 | 0.771 | 0.336 | 0.406 | 0.451 | 0.804 | 0.795 | 0.914 | 0.227 | 0.255 | 0.402 | 0.714 | 0.755 | 0.73 | 0.273 | 0.321 | 0.466 | 0.732 | 0.763 | 0.844 | 0.208 | 0.249 | 0.405 | 0.655 | 0.716 | 0.749 | 0.242 | 0.291 | 0.472 | 0.748 | 0.77 | 0.795 | 0.085 | 0.085 | 0.086 | 0.09 | 0.089 | 0.09 | 0.089 | 0.091 | 0.089 | 0.092 | 0.09 | 0.09 | 0.092 | 0.093 | 0.097 | 0.089 | 0.089 | 0.09 | 0.09 | 0.098 | 0.089 | 0.09 | 0.091 | 0.09
| 5:12 | 37 | 0.229 | 0.27 | 0.368 | 0.515 | 0.581 | 0.587 | 0.267 | 0.321 | 0.397 | 0.586 | 0.618 | 0.651 | 0.176 | 0.218 | 0.357 | 0.465 | 0.531 | 0.626 | 0.201 | 0.237 | 0.395 | 0.572 | 0.7 | 0.664 | 0.169 | 0.208 | 0.375 | 0.562 | 0.591 | 0.656 | 0.192 | 0.229 | 0.405 | 0.556 | 0.654 | 0.661 | 0.315 | 0.368 | 0.416 | 0.854 | 0.817 | 0.783 | 0.357 | 0.418 | 0.461 | 0.819 | 0.814 | 0.93 | 0.24 | 0.269 | 0.426 | 0.751 | 0.783 | 0.744 | 0.287 | 0.341 | 0.474 | 0.752 | 0.777 | 0.864 | 0.223 | 0.262 | 0.428 | 0.693 | 0.743 | 0.769 | 0.262 | 0.31 | 0.483 | 0.769 | 0.785 | 0.814 | 0.085 | 0.085 | 0.086 | 0.09 | 0.088 | 0.09 | 0.089 | 0.091 | 0.089 | 0.092 | 0.09 | 0.09 | 0.092 | 0.093 | 0.098 | 0.089 | 0.088 | 0.09 | 0.09 | 0.098 | 0.089 | 0.09 | 0.091 | 0.09
| 5:27 | 37 | 0.234 | 0.276 | 0.374 | 0.542 | 0.599 | 0.599 | 0.267 | 0.321 | 0.397 | 0.6 | 0.631 | 0.66 | 0.178 | 0.221 | 0.362 | 0.483 | 0.556 | 0.642 | 0.201 | 0.237 | 0.396 | 0.601 | 0.715 | 0.672 | 0.17 | 0.211 | 0.381 | 0.616 | 0.618 | 0.689 | 0.191 | 0.229 | 0.406 | 0.583 | 0.674 | 0.67 | 0.336 | 0.379 | 0.439 | 0.876 | 0.83 | 0.801 | 0.378 | 0.435 | 0.474 | 0.837 | 0.825 | 0.942 | 0.256 | 0.29 | 0.448 | 0.777 | 0.794 | 0.766 | 0.318 | 0.363 | 0.485 | 0.766 | 0.793 | 0.881 | 0.238 | 0.276 | 0.452 | 0.729 | 0.758 | 0.785 | 0.273 | 0.332 | 0.493 | 0.783 | 0.8 | 0.829 | 0.085 | 0.085 | 0.086 | 0.09 | 0.088 | 0.09 | 0.09 | 0.091 | 0.089 | 0.092 | 0.09 | 0.09 | 0.092 | 0.093 | 0.097 | 0.089 | 0.089 | 0.09 | 0.09 | 0.098 | 0.089 | 0.09 | 0.091 | 0.09
| 5:42 | 37 | 0.237 | 0.28 | 0.379 | 0.56 | 0.621 | 0.616 | 0.266 | 0.32 | 0.397 | 0.614 | 0.637 | 0.668 | 0.179 | 0.223 | 0.367 | 0.503 | 0.581 | 0.659 | 0.2 | 0.236 | 0.396 | 0.624 | 0.725 | 0.675 | 0.171 | 0.211 | 0.386 | 0.642 | 0.646 | 0.716 | 0.189 | 0.227 | 0.406 | 0.606 | 0.691 | 0.676 | 0.358 | 0.395 | 0.461 | 0.887 | 0.847 | 0.814 | 0.402 | 0.457 | 0.483 | 0.844 | 0.838 | 0.963 | 0.274 | 0.303 | 0.471 | 0.794 | 0.809 | 0.779 | 0.343 | 0.385 | 0.497 | 0.776 | 0.805 | 0.896 | 0.253 | 0.289 | 0.474 | 0.746 | 0.777 | 0.797 | 0.306 | 0.355 | 0.502 | 0.795 | 0.814 | 0.845 | 0.086 | 0.085 | 0.086 | 0.09 | 0.089 | 0.09 | 0.09 | 0.091 | 0.089 | 0.092 | 0.09 | 0.09 | 0.092 | 0.093 | 0.096 | 0.089 | 0.089 | 0.091 | 0.091 | 0.098 | 0.089 | 0.09 | 0.091 | 0.09
| 5:57 | 37 | 0.238 | 0.281 | 0.38 | 0.58 | 0.637 | 0.628 | 0.265 | 0.32 | 0.399 | 0.626 | 0.644 | 0.674 | 0.178 | 0.224 | 0.371 | 0.525 | 0.595 | 0.674 | 0.198 | 0.235 | 0.394 | 0.641 | 0.739 | 0.684 | 0.171 | 0.21 | 0.388 | 0.684 | 0.662 | 0.739 | 0.188 | 0.226 | 0.405 | 0.626 | 0.704 | 0.689 | 0.38 | 0.409 | 0.479 | 0.901 | 0.858 | 0.825 | 0.424 | 0.493 | 0.495 | 0.863 | 0.853 | 0.978 | 0.294 | 0.325 | 0.488 | 0.811 | 0.823 | 0.793 | 0.368 | 0.408 | 0.511 | 0.791 | 0.817 | 0.915 | 0.272 | 0.304 | 0.489 | 0.762 | 0.79 | 0.807 | 0.329 | 0.378 | 0.516 | 0.81 | 0.83 | 0.86 | 0.085 | 0.085 | 0.086 | 0.09 | 0.088 | 0.09 | 0.09 | 0.091 | 0.089 | 0.092 | 0.09 | 0.09 | 0.092 | 0.093 | 0.096 | 0.089 | 0.089 | 0.09 | 0.09 | 0.098 | 0.089 | 0.09 | 0.091 | 0.09
| 6:12 | 37 | 0.238 | 0.281 | 0.38 | 0.601 | 0.65 | 0.636 | 0.264 | 0.321 | 0.398 | 0.634 | 0.649 | 0.687 | 0.177 | 0.225 | 0.371 | 0.545 | 0.612 | 0.684 | 0.197 | 0.234 | 0.392 | 0.663 | 0.745 | 0.697 | 0.171 | 0.209 | 0.389 | 0.71 | 0.683 | 0.756 | 0.187 | 0.225 | 0.403 | 0.645 | 0.712 | 0.694 | 0.404 | 0.425 | 0.492 | 0.913 | 0.865 | 0.837 | 0.448 | 0.51 | 0.509 | 0.873 | 0.867 | 0.995 | 0.314 | 0.345 | 0.501 | 0.827 | 0.837 | 0.802 | 0.394 | 0.431 | 0.528 | 0.806 | 0.835 | 0.931 | 0.291 | 0.322 | 0.502 | 0.779 | 0.799 | 0.823 | 0.354 | 0.403 | 0.534 | 0.827 | 0.846 | 0.879 | 0.085 | 0.085 | 0.086 | 0.09 | 0.089 | 0.09 | 0.09 | 0.091 | 0.089 | 0.092 | 0.09 | 0.09 | 0.092 | 0.093 | 0.097 | 0.089 | 0.089 | 0.09 | 0.09 | 0.098 | 0.089 | 0.09 | 0.091 | 0.09
| 6:27 | 37 | 0.236 | 0.28 | 0.378 | 0.615 | 0.663 | 0.648 | 0.264 | 0.321 | 0.398 | 0.639 | 0.659 | 0.695 | 0.177 | 0.223 | 0.37 | 0.571 | 0.628 | 0.698 | 0.196 | 0.233 | 0.392 | 0.673 | 0.749 | 0.708 | 0.17 | 0.208 | 0.39 | 0.742 | 0.705 | 0.763 | 0.185 | 0.224 | 0.404 | 0.658 | 0.723 | 0.709 | 0.428 | 0.45 | 0.503 | 0.923 | 0.874 | 0.851 | 0.471 | 0.524 | 0.526 | 0.886 | 0.883 | 1.02 | 0.335 | 0.366 | 0.514 | 0.84 | 0.844 | 0.815 | 0.422 | 0.454 | 0.549 | 0.82 | 0.846 | 0.949 | 0.308 | 0.341 | 0.516 | 0.794 | 0.812 | 0.839 | 0.381 | 0.426 | 0.557 | 0.843 | 0.87 | 0.897 | 0.085 | 0.085 | 0.086 | 0.09 | 0.089 | 0.09 | 0.09 | 0.091 | 0.089 | 0.092 | 0.09 | 0.091 | 0.092 | 0.093 | 0.097 | 0.089 | 0.089 | 0.091 | 0.091 | 0.098 | 0.089 | 0.09 | 0.091 | 0.09
| 6:42 | 37 | 0.235 | 0.28 | 0.376 | 0.627 | 0.673 | 0.658 | 0.263 | 0.32 | 0.398 | 0.645 | 0.671 | 0.7 | 0.175 | 0.223 | 0.37 | 0.59 | 0.644 | 0.705 | 0.195 | 0.232 | 0.391 | 0.68 | 0.753 | 0.716 | 0.169 | 0.207 | 0.39 | 0.757 | 0.72 | 0.771 | 0.184 | 0.224 | 0.402 | 0.672 | 0.731 | 0.713 | 0.452 | 0.475 | 0.515 | 0.93 | 0.883 | 0.86 | 0.493 | 0.551 | 0.547 | 0.899 | 0.897 | 1.022 | 0.357 | 0.386 | 0.525 | 0.852 | 0.856 | 0.825 | 0.446 | 0.476 | 0.571 | 0.842 | 0.862 | 0.962 | 0.336 | 0.36 | 0.529 | 0.804 | 0.824 | 0.848 | 0.407 | 0.449 | 0.581 | 0.855 | 0.887 | 0.921 | 0.086 | 0.085 | 0.086 | 0.09 | 0.089 | 0.09 | 0.09 | 0.091 | 0.089 | 0.092 | 0.09 | 0.09 | 0.092 | 0.093 | 0.095 | 0.089 | 0.089 | 0.091 | 0.091 | 0.098 | 0.089 | 0.09 | 0.091 | 0.09
| 6:57 | 37 | 0.235 | 0.28 | 0.377 | 0.634 | 0.678 | 0.663 | 0.262 | 0.321 | 0.398 | 0.657 | 0.68 | 0.706 | 0.174 | 0.222 | 0.369 | 0.61 | 0.656 | 0.715 | 0.194 | 0.232 | 0.391 | 0.69 | 0.757 | 0.726 | 0.169 | 0.206 | 0.389 | 0.778 | 0.732 | 0.785 | 0.183 | 0.225 | 0.401 | 0.679 | 0.736 | 0.721 | 0.476 | 0.497 | 0.53 | 0.941 | 0.89 | 0.871 | 0.514 | 0.58 | 0.568 | 0.911 | 0.918 | 1.041 | 0.383 | 0.406 | 0.54 | 0.862 | 0.868 | 0.84 | 0.471 | 0.497 | 0.595 | 0.855 | 0.888 | 0.98 | 0.362 | 0.384 | 0.545 | 0.812 | 0.837 | 0.859 | 0.428 | 0.471 | 0.603 | 0.881 | 0.9 | 0.942 | 0.085 | 0.085 | 0.086 | 0.09 | 0.089 | 0.09 | 0.09 | 0.091 | 0.089 | 0.092 | 0.09 | 0.09 | 0.092 | 0.093 | 0.097 | 0.089 | 0.089 | 0.091 | 0.091 | 0.098 | 0.089 | 0.09 | 0.091 | 0.09
| 7:12 | 37 | 0.235 | 0.279 | 0.378 | 0.643 | 0.686 | 0.67 | 0.261 | 0.321 | 0.395 | 0.67 | 0.691 | 0.713 | 0.173 | 0.222 | 0.368 | 0.627 | 0.66 | 0.724 | 0.192 | 0.231 | 0.39 | 0.702 | 0.759 | 0.732 | 0.168 | 0.205 | 0.386 | 0.788 | 0.748 | 0.79 | 0.182 | 0.226 | 0.4 | 0.688 | 0.743 | 0.728 | 0.501 | 0.519 | 0.547 | 0.953 | 0.902 | 0.885 | 0.536 | 0.59 | 0.588 | 0.922 | 0.942 | 1.063 | 0.408 | 0.423 | 0.56 | 0.874 | 0.875 | 0.853 | 0.488 | 0.525 | 0.614 | 0.872 | 0.901 | 1.009 | 0.384 | 0.416 | 0.566 | 0.826 | 0.849 | 0.875 | 0.451 | 0.492 | 0.622 | 0.897 | 0.918 | 0.971 | 0.085 | 0.085 | 0.086 | 0.09 | 0.089 | 0.09 | 0.09 | 0.091 | 0.089 | 0.092 | 0.09 | 0.09 | 0.092 | 0.093 | 0.096 | 0.089 | 0.089 | 0.09 | 0.09 | 0.098 | 0.089 | 0.09 | 0.091 | 0.09
| 7:27 | 37 | 0.235 | 0.278 | 0.378 | 0.656 | 0.69 | 0.675 | 0.261 | 0.32 | 0.396 | 0.675 | 0.696 | 0.721 | 0.172 | 0.221 | 0.366 | 0.637 | 0.672 | 0.73 | 0.191 | 0.229 | 0.389 | 0.702 | 0.767 | 0.742 | 0.167 | 0.204 | 0.386 | 0.8 | 0.756 | 0.794 | 0.181 | 0.225 | 0.398 | 0.701 | 0.749 | 0.735 | 0.523 | 0.542 | 0.568 | 0.964 | 0.913 | 0.899 | 0.557 | 0.603 | 0.606 | 0.944 | 0.96 | 1.086 | 0.432 | 0.447 | 0.58 | 0.885 | 0.886 | 0.869 | 0.506 | 0.538 | 0.631 | 0.891 | 0.921 | 1.027 | 0.41 | 0.44 | 0.588 | 0.838 | 0.86 | 0.891 | 0.484 | 0.512 | 0.64 | 0.92 | 0.937 | 0.989 | 0.085 | 0.085 | 0.086 | 0.09 | 0.089 | 0.09 | 0.09 | 0.091 | 0.089 | 0.092 | 0.09 | 0.09 | 0.092 | 0.093 | 0.096 | 0.089 | 0.089 | 0.09 | 0.09 | 0.098 | 0.089 | 0.09 | 0.091 | 0.09
| 7:42 | 37 | 0.234 | 0.278 | 0.378 | 0.659 | 0.698 | 0.685 | 0.26 | 0.32 | 0.395 | 0.68 | 0.701 | 0.726 | 0.171 | 0.22 | 0.366 | 0.647 | 0.679 | 0.739 | 0.19 | 0.229 | 0.389 | 0.71 | 0.779 | 0.75 | 0.166 | 0.203 | 0.387 | 0.804 | 0.764 | 0.799 | 0.18 | 0.225 | 0.398 | 0.719 | 0.752 | 0.741 | 0.545 | 0.561 | 0.587 | 0.977 | 0.923 | 0.915 | 0.576 | 0.627 | 0.619 | 0.96 | 0.977 | 1.101 | 0.457 | 0.459 | 0.602 | 0.899 | 0.899 | 0.88 | 0.528 | 0.556 | 0.646 | 0.907 | 0.932 | 1.045 | 0.434 | 0.46 | 0.608 | 0.85 | 0.879 | 0.904 | 0.51 | 0.531 | 0.657 | 0.941 | 0.968 | 1.007 | 0.085 | 0.085 | 0.086 | 0.09 | 0.089 | 0.09 | 0.09 | 0.091 | 0.089 | 0.092 | 0.09 | 0.09 | 0.092 | 0.093 | 0.097 | 0.089 | 0.089 | 0.09 | 0.09 | 0.098 | 0.089 | 0.09 | 0.091 | 0.09
| 7:57 | 37 | 0.233 | 0.277 | 0.377 | 0.665 | 0.707 | 0.695 | 0.26 | 0.319 | 0.396 | 0.686 | 0.709 | 0.733 | 0.17 | 0.22 | 0.366 | 0.657 | 0.688 | 0.744 | 0.188 | 0.228 | 0.386 | 0.719 | 0.785 | 0.756 | 0.165 | 0.202 | 0.386 | 0.804 | 0.774 | 0.801 | 0.179 | 0.224 | 0.396 | 0.725 | 0.758 | 0.745 | 0.566 | 0.581 | 0.607 | 0.989 | 0.935 | 0.93 | 0.594 | 0.638 | 0.633 | 0.979 | 0.996 | 1.13 | 0.479 | 0.479 | 0.623 | 0.914 | 0.911 | 0.892 | 0.549 | 0.572 | 0.654 | 0.926 | 0.951 | 1.063 | 0.458 | 0.469 | 0.627 | 0.866 | 0.89 | 0.923 | 0.529 | 0.549 | 0.668 | 0.954 | 0.982 | 1.028 | 0.085 | 0.085 | 0.086 | 0.09 | 0.089 | 0.09 | 0.09 | 0.091 | 0.089 | 0.092 | 0.09 | 0.09 | 0.092 | 0.093 | 0.097 | 0.089 | 0.089 | 0.091 | 0.091 | 0.098 | 0.089 | 0.09 | 0.091 | 0.09
| 8:12 | 37 | 0.233 | 0.275 | 0.375 | 0.671 | 0.713 | 0.702 | 0.259 | 0.318 | 0.396 | 0.692 | 0.714 | 0.739 | 0.169 | 0.219 | 0.365 | 0.671 | 0.699 | 0.753 | 0.187 | 0.227 | 0.384 | 0.726 | 0.792 | 0.763 | 0.164 | 0.201 | 0.383 | 0.81 | 0.781 | 0.805 | 0.178 | 0.223 | 0.395 | 0.728 | 0.765 | 0.753 | 0.585 | 0.599 | 0.625 | 1.003 | 0.953 | 0.944 | 0.613 | 0.655 | 0.634 | 0.996 | 1.018 | 1.153 | 0.502 | 0.499 | 0.639 | 0.928 | 0.924 | 0.91 | 0.57 | 0.589 | 0.656 | 0.949 | 0.977 | 1.083 | 0.48 | 0.488 | 0.644 | 0.879 | 0.905 | 0.935 | 0.55 | 0.565 | 0.671 | 0.979 | 1.007 | 1.044 | 0.085 | 0.085 | 0.086 | 0.09 | 0.089 | 0.09 | 0.09 | 0.091 | 0.089 | 0.092 | 0.09 | 0.09 | 0.092 | 0.093 | 0.098 | 0.089 | 0.089 | 0.09 | 0.09 | 0.098 | 0.089 | 0.09 | 0.091 | 0.09
GFP:485,528
| Time | T° GFP:485,528 | A1 | A2 | A3 | A4 | A5 | A6 | A7 | A8 | A9 | A10 | A11 | A12 | B1 | B2 | B3 | B4 | B5 | B6 | B7 | B8 | B9 | B10 | B11 | B12 | C1 | C2 | C3 | C4 | C5 | C6 | C7 | C8 | C9 | C10 | C11 | C12 | D1 | D2 | D3 | D4 | D5 | D6 | D7 | D8 | D9 | D10 | D11 | D12 | E1 | E2 | E3 | E4 | E5 | E6 | E7 | E8 | E9 | E10 | E11 | E12 | F1 | F2 | F3 | F4 | F5 | F6 | F7 | F8 | F9 | F10 | F11 | F12 | G1 | G2 | G3 | G4 | G5 | G6 | G7 | G8 | G9 | G10 | G11 | G12 | H1 | H2 | H3 | H4 | H5 | H6 | H7 | H8 | H9 | H10 | H11 | H12
| 0:13 | 37 | 1385 | 1771 | 3555 | 2472 | 3598 | 4196 | 80 | 93 | 113 | 1772 | 1757 | 1751 | 1252 | 1918 | 3618 | 2341 | 3344 | 4757 | 65 | 76 | 111 | 1739 | 1738 | 1730 | 1247 | 2131 | 4452 | 3135 | 4052 | 4300 | 64 | 74 | 113 | 1739 | 1725 | 1738 | 1212 | 2130 | 3407 | 2930 | 3299 | 3353 | 88 | 93 | 115 | 1728 | 1707 | 1643 | 1089 | 1729 | 3517 | 2487 | 3252 | 3283 | 70 | 80 | 103 | 1724 | 1736 | 1717 | 1086 | 1767 | 3436 | 2275 | 2856 | 3464 | 64 | 81 | 121 | 1688 | 1731 | 1727 | 46 | 43 | 44 | 52 | 50 | 51 | 47 | 51 | 52 | 57 | 51 | 47 | 1720 | 1738 | 1725 | 52 | 52 | 52 | 54 | 56 | 49 | 50 | 46 | 52
| 0:28 | 37 | 1164 | 1512 | 2989 | 2390 | 3274 | 3993 | 78 | 91 | 113 | 1733 | 1738 | 1732 | 983 | 1518 | 3043 | 2218 | 2875 | 4225 | 72 | 72 | 112 | 1728 | 1724 | 1702 | 1054 | 1745 | 4001 | 2949 | 3905 | 3961 | 62 | 71 | 110 | 1709 | 1723 | 1726 | 1241 | 2032 | 3389 | 2937 | 3410 | 3521 | 85 | 91 | 119 | 1715 | 1707 | 1617 | 1067 | 1634 | 3440 | 2438 | 3218 | 3343 | 64 | 81 | 120 | 1716 | 1714 | 1706 | 1066 | 1738 | 3316 | 2217 | 2770 | 3541 | 66 | 76 | 118 | 1705 | 1717 | 1716 | 45 | 46 | 34 | 48 | 53 | 47 | 49 | 52 | 50 | 50 | 51 | 48 | 1717 | 1735 | 1715 | 49 | 52 | 51 | 54 | 50 | 49 | 50 | 48 | 50
| 0:43 | 37 | 1126 | 1474 | 2857 | 2429 | 3233 | 4066 | 83 | 92 | 110 | 1721 | 1714 | 1714 | 922 | 1441 | 2897 | 2232 | 2820 | 4186 | 64 | 68 | 112 | 1714 | 1702 | 1690 | 1002 | 1630 | 3869 | 2744 | 3751 | 3956 | 67 | 77 | 113 | 1707 | 1720 | 1702 | 1243 | 2160 | 3609 | 3051 | 3639 | 3791 | 87 | 97 | 121 | 1704 | 1689 | 1554 | 1154 | 1723 | 3635 | 2470 | 3347 | 3506 | 67 | 78 | 120 | 1696 | 1696 | 1671 | 1157 | 1833 | 3494 | 2241 | 2837 | 3809 | 62 | 78 | 125 | 1673 | 1697 | 1687 | 43 | 46 | 41 | 48 | 46 | 50 | 52 | 55 | 47 | 55 | 49 | 48 | 1701 | 1711 | 1730 | 48 | 49 | 54 | 49 | 54 | 52 | 50 | 46 | 48
| 0:58 | 37 | 1176 | 1532 | 2936 | 2461 | 3321 | 4308 | 81 | 91 | 117 | 1733 | 1717 | 1691 | 922 | 1484 | 2978 | 2298 | 2913 | 4383 | 64 | 78 | 109 | 1703 | 1692 | 1647 | 1013 | 1660 | 3924 | 2725 | 3748 | 4073 | 63 | 72 | 107 | 1706 | 1714 | 1677 | 1386 | 2421 | 4035 | 3223 | 3912 | 4064 | 85 | 98 | 119 | 1660 | 1659 | 1512 | 1302 | 1948 | 4078 | 2554 | 3567 | 3806 | 69 | 83 | 124 | 1667 | 1689 | 1630 | 1304 | 2065 | 3933 | 2358 | 3022 | 4145 | 67 | 82 | 123 | 1681 | 1666 | 1647 | 45 | 42 | 44 | 47 | 41 | 47 | 51 | 48 | 50 | 51 | 46 | 48 | 1713 | 1693 | 1708 | 51 | 50 | 48 | 54 | 52 | 51 | 46 | 49 | 51
| 1:13 | 37 | 1222 | 1621 | 3091 | 2515 | 3459 | 4423 | 80 | 95 | 117 | 1690 | 1685 | 1655 | 947 | 1559 | 3141 | 2315 | 3008 | 4645 | 66 | 78 | 118 | 1683 | 1676 | 1611 | 1039 | 1763 | 4052 | 2775 | 3886 | 4254 | 60 | 73 | 113 | 1675 | 1694 | 1653 | 1578 | 2729 | 4308 | 3441 | 4194 | 4327 | 80 | 103 | 126 | 1653 | 1628 | 1465 | 1484 | 2217 | 4381 | 2700 | 3872 | 4142 | 70 | 83 | 122 | 1668 | 1659 | 1583 | 1473 | 2349 | 4309 | 2434 | 3254 | 4513 | 64 | 78 | 127 | 1656 | 1638 | 1603 | 42 | 46 | 45 | 48 | 49 | 52 | 47 | 48 | 48 | 52 | 47 | 46 | 1704 | 1719 | 1707 | 47 | 46 | 48 | 52 | 55 | 50 | 49 | 48 | 51
| 1:28 | 37 | 1325 | 1679 | 3248 | 2574 | 3578 | 4591 | 75 | 94 | 119 | 1667 | 1646 | 1606 | 979 | 1672 | 3264 | 2367 | 3094 | 4734 | 66 | 76 | 119 | 1674 | 1661 | 1574 | 1093 | 1878 | 4016 | 2854 | 3917 | 4368 | 63 | 74 | 117 | 1679 | 1652 | 1603 | 1792 | 3097 | 4337 | 3611 | 4316 | 4494 | 85 | 99 | 122 | 1601 | 1576 | 1406 | 1662 | 2494 | 4462 | 2864 | 4030 | 4307 | 67 | 82 | 128 | 1642 | 1624 | 1539 | 1653 | 2636 | 4414 | 2554 | 3486 | 4811 | 67 | 86 | 130 | 1644 | 1601 | 1556 | 48 | 45 | 45 | 51 | 48 | 50 | 54 | 48 | 49 | 51 | 46 | 44 | 1703 | 1715 | 1709 | 49 | 50 | 48 | 54 | 56 | 50 | 52 | 48 | 49
| 1:43 | 37 | 1417 | 1782 | 3402 | 2651 | 3710 | 4734 | 87 | 95 | 120 | 1653 | 1607 | 1562 | 1047 | 1782 | 3286 | 2425 | 3200 | 4742 | 58 | 78 | 123 | 1666 | 1602 | 1520 | 1155 | 1977 | 3944 | 2947 | 3920 | 4313 | 61 | 77 | 117 | 1648 | 1611 | 1536 | 2005 | 3357 | 4353 | 3706 | 4378 | 4559 | 88 | 108 | 130 | 1577 | 1519 | 1357 | 1826 | 2741 | 4497 | 3003 | 4125 | 4358 | 70 | 86 | 131 | 1581 | 1559 | 1485 | 1828 | 2923 | 4434 | 2696 | 3746 | 5071 | 64 | 81 | 131 | 1588 | 1548 | 1496 | 45 | 42 | 44 | 54 | 50 | 47 | 48 | 50 | 53 | 53 | 49 | 50 | 1694 | 1711 | 1701 | 50 | 48 | 47 | 51 | 49 | 50 | 51 | 47 | 46
| 1:58 | 37 | 1522 | 1890 | 3436 | 2727 | 3741 | 4826 | 80 | 99 | 122 | 1618 | 1554 | 1527 | 1111 | 1898 | 3227 | 2474 | 3209 | 4756 | 71 | 79 | 119 | 1639 | 1567 | 1491 | 1204 | 2133 | 3857 | 3016 | 3853 | 4360 | 62 | 73 | 120 | 1629 | 1568 | 1507 | 2181 | 3438 | 4376 | 3671 | 4365 | 4600 | 85 | 106 | 134 | 1518 | 1466 | 1303 | 2014 | 2991 | 4518 | 3071 | 4116 | 4404 | 70 | 86 | 137 | 1548 | 1528 | 1450 | 1998 | 3222 | 4524 | 2770 | 3810 | 5079 | 71 | 84 | 135 | 1535 | 1506 | 1451 | 52 | 42 | 44 | 49 | 47 | 50 | 51 | 50 | 47 | 52 | 47 | 44 | 1702 | 1701 | 1692 | 48 | 48 | 43 | 54 | 51 | 52 | 48 | 47 | 57
| 2:13 | 37 | 1623 | 1997 | 3402 | 2794 | 3811 | 4675 | 86 | 97 | 126 | 1573 | 1519 | 1485 | 1186 | 2015 | 3198 | 2541 | 3235 | 4650 | 66 | 83 | 123 | 1572 | 1514 | 1446 | 1288 | 2246 | 3766 | 3064 | 3763 | 4205 | 64 | 74 | 123 | 1564 | 1522 | 1465 | 2302 | 3495 | 4379 | 3682 | 4295 | 4528 | 88 | 108 | 135 | 1469 | 1435 | 1277 | 2169 | 3205 | 4536 | 3066 | 4093 | 4494 | 72 | 88 | 145 | 1487 | 1464 | 1411 | 2150 | 3491 | 4562 | 2819 | 3844 | 5024 | 68 | 83 | 146 | 1470 | 1472 | 1425 | 43 | 42 | 44 | 52 | 48 | 51 | 44 | 48 | 47 | 52 | 48 | 46 | 1683 | 1699 | 1715 | 47 | 48 | 53 | 51 | 52 | 50 | 49 | 46 | 43
| 2:28 | 37 | 1777 | 2101 | 3385 | 2848 | 3736 | 4636 | 84 | 104 | 122 | 1532 | 1497 | 1483 | 1257 | 2134 | 3176 | 2595 | 3280 | 4491 | 67 | 86 | 127 | 1534 | 1472 | 1442 | 1347 | 2241 | 3675 | 3084 | 3722 | 3999 | 64 | 80 | 124 | 1532 | 1470 | 1436 | 2461 | 3538 | 4351 | 3562 | 4194 | 4443 | 96 | 119 | 147 | 1417 | 1393 | 1253 | 2320 | 3301 | 4552 | 3056 | 3994 | 4376 | 78 | 91 | 153 | 1454 | 1435 | 1367 | 2324 | 3653 | 4629 | 2852 | 3807 | 4838 | 78 | 90 | 158 | 1442 | 1430 | 1406 | 41 | 47 | 40 | 51 | 51 | 47 | 47 | 46 | 50 | 55 | 48 | 46 | 1694 | 1680 | 1693 | 48 | 47 | 50 | 53 | 48 | 47 | 49 | 46 | 54
| 2:43 | 37 | 1873 | 2161 | 3428 | 2875 | 3656 | 4550 | 87 | 106 | 139 | 1490 | 1464 | 1448 | 1342 | 2150 | 3178 | 2636 | 3240 | 4454 | 70 | 82 | 137 | 1495 | 1430 | 1416 | 1454 | 2217 | 3622 | 3062 | 3592 | 4036 | 65 | 78 | 121 | 1491 | 1423 | 1431 | 2640 | 3599 | 4389 | 3500 | 4105 | 4282 | 105 | 121 | 154 | 1365 | 1355 | 1231 | 2457 | 3378 | 4630 | 3009 | 3918 | 4229 | 79 | 102 | 156 | 1404 | 1396 | 1340 | 2474 | 3713 | 4651 | 2869 | 3753 | 4813 | 74 | 96 | 160 | 1403 | 1383 | 1363 | 43 | 45 | 43 | 50 | 50 | 48 | 53 | 43 | 46 | 52 | 48 | 46 | 1668 | 1694 | 1699 | 47 | 45 | 50 | 57 | 53 | 46 | 47 | 44 | 47
| 2:58 | 37 | 1967 | 2161 | 3424 | 2818 | 3540 | 4577 | 92 | 111 | 138 | 1453 | 1433 | 1444 | 1402 | 2137 | 3136 | 2657 | 3178 | 4408 | 69 | 83 | 135 | 1453 | 1409 | 1393 | 1521 | 2188 | 3549 | 3065 | 3511 | 4030 | 65 | 84 | 132 | 1457 | 1386 | 1409 | 2764 | 3619 | 4418 | 3345 | 4004 | 4192 | 107 | 126 | 162 | 1351 | 1326 | 1215 | 2576 | 3388 | 4635 | 2896 | 3714 | 4171 | 82 | 105 | 170 | 1364 | 1352 | 1319 | 2613 | 3670 | 4666 | 2781 | 3670 | 4551 | 79 | 100 | 178 | 1365 | 1352 | 1334 | 44 | 41 | 41 | 48 | 50 | 48 | 47 | 50 | 45 | 48 | 46 | 44 | 1689 | 1696 | 1682 | 55 | 46 | 49 | 48 | 55 | 49 | 45 | 49 | 48
| 3:13 | 37 | 2032 | 2175 | 3441 | 2742 | 3573 | 4650 | 96 | 116 | 139 | 1441 | 1420 | 1424 | 1463 | 2111 | 3140 | 2631 | 3133 | 4295 | 72 | 90 | 142 | 1416 | 1372 | 1392 | 1581 | 2165 | 3509 | 3052 | 3418 | 3961 | 73 | 84 | 143 | 1415 | 1384 | 1397 | 2858 | 3629 | 4416 | 3273 | 3840 | 4062 | 114 | 140 | 172 | 1314 | 1317 | 1218 | 2685 | 3385 | 4666 | 2868 | 3554 | 4125 | 80 | 110 | 183 | 1343 | 1337 | 1270 | 2743 | 3674 | 4736 | 2740 | 3578 | 4591 | 78 | 111 | 193 | 1311 | 1313 | 1327 | 43 | 43 | 43 | 45 | 49 | 45 | 49 | 47 | 46 | 52 | 48 | 48 | 1673 | 1684 | 1671 | 48 | 48 | 42 | 51 | 51 | 48 | 49 | 47 | 47
| 3:28 | 37 | 2062 | 2158 | 3417 | 2721 | 3587 | 4651 | 94 | 125 | 146 | 1433 | 1404 | 1429 | 1531 | 2129 | 3078 | 2600 | 3098 | 4530 | 79 | 96 | 142 | 1377 | 1359 | 1384 | 1664 | 2126 | 3482 | 2934 | 3428 | 3925 | 69 | 86 | 141 | 1403 | 1334 | 1377 | 2846 | 3662 | 4432 | 3057 | 3722 | 3880 | 117 | 151 | 194 | 1276 | 1292 | 1200 | 2797 | 3383 | 4677 | 2755 | 3411 | 3914 | 88 | 122 | 199 | 1295 | 1297 | 1290 | 2861 | 3655 | 4740 | 2687 | 3424 | 4400 | 85 | 109 | 201 | 1298 | 1288 | 1323 | 44 | 42 | 43 | 45 | 44 | 46 | 52 | 45 | 46 | 51 | 42 | 44 | 1684 | 1687 | 1655 | 48 | 46 | 49 | 46 | 53 | 49 | 44 | 48 | 47
| 3:43 | 37 | 2074 | 2141 | 3410 | 2669 | 3622 | 4704 | 99 | 130 | 156 | 1413 | 1401 | 1401 | 1551 | 2068 | 3026 | 2555 | 3090 | 4351 | 75 | 96 | 155 | 1367 | 1311 | 1366 | 1728 | 2084 | 3446 | 2897 | 3393 | 3924 | 69 | 90 | 147 | 1408 | 1322 | 1359 | 2923 | 3664 | 4506 | 3011 | 3581 | 3815 | 129 | 167 | 209 | 1263 | 1254 | 1209 | 2938 | 3390 | 4699 | 2680 | 3361 | 3759 | 96 | 132 | 216 | 1268 | 1273 | 1279 | 3026 | 3657 | 4806 | 2569 | 3311 | 4083 | 91 | 129 | 225 | 1277 | 1275 | 1326 | 45 | 43 | 44 | 46 | 52 | 48 | 46 | 49 | 46 | 53 | 44 | 43 | 1677 | 1684 | 1695 | 49 | 46 | 48 | 51 | 52 | 54 | 50 | 46 | 48
| 3:58 | 37 | 2077 | 2149 | 3414 | 2697 | 3669 | 4653 | 107 | 134 | 163 | 1407 | 1387 | 1388 | 1625 | 2042 | 3061 | 2534 | 3100 | 4281 | 80 | 102 | 161 | 1348 | 1275 | 1355 | 1807 | 2078 | 3370 | 2899 | 3339 | 3842 | 75 | 95 | 162 | 1378 | 1311 | 1359 | 2924 | 3666 | 4474 | 2904 | 3474 | 3728 | 137 | 168 | 225 | 1248 | 1271 | 1179 | 3045 | 3358 | 4732 | 2620 | 3199 | 3708 | 105 | 136 | 233 | 1269 | 1265 | 1290 | 3149 | 3650 | 4812 | 2513 | 3249 | 4149 | 95 | 128 | 233 | 1254 | 1279 | 1329 | 45 | 44 | 44 | 48 | 48 | 45 | 49 | 50 | 44 | 56 | 47 | 45 | 1667 | 1675 | 1691 | 48 | 48 | 43 | 48 | 60 | 47 | 49 | 44 | 47
| 4:13 | 37 | 2100 | 2113 | 3381 | 2694 | 3632 | 4680 | 111 | 150 | 175 | 1383 | 1376 | 1391 | 1673 | 2045 | 3019 | 2544 | 3128 | 4258 | 78 | 107 | 168 | 1318 | 1258 | 1344 | 1844 | 2039 | 3372 | 2862 | 3272 | 3797 | 75 | 97 | 169 | 1361 | 1304 | 1344 | 2948 | 3624 | 4476 | 2793 | 3411 | 3680 | 149 | 198 | 245 | 1238 | 1249 | 1158 | 3136 | 3339 | 4780 | 2542 | 3157 | 3662 | 102 | 145 | 246 | 1239 | 1272 | 1280 | 3245 | 3667 | 4858 | 2459 | 3121 | 4041 | 104 | 141 | 260 | 1238 | 1265 | 1342 | 41 | 38 | 41 | 47 | 49 | 47 | 48 | 48 | 42 | 52 | 47 | 52 | 1668 | 1687 | 1673 | 50 | 48 | 48 | 49 | 52 | 47 | 48 | 48 | 49
| 4:28 | 37 | 2121 | 2129 | 3350 | 2724 | 3590 | 4681 | 114 | 150 | 182 | 1381 | 1365 | 1381 | 1715 | 2024 | 2987 | 2563 | 3108 | 4252 | 93 | 113 | 175 | 1322 | 1243 | 1344 | 1888 | 2030 | 3327 | 2823 | 3244 | 3762 | 78 | 105 | 171 | 1339 | 1294 | 1339 | 3036 | 3651 | 4448 | 2746 | 3367 | 3669 | 165 | 204 | 255 | 1232 | 1272 | 1148 | 3228 | 3391 | 4728 | 2509 | 3112 | 3626 | 118 | 159 | 272 | 1232 | 1264 | 1280 | 3327 | 3659 | 4804 | 2389 | 3070 | 4000 | 110 | 151 | 280 | 1253 | 1267 | 1326 | 47 | 44 | 40 | 49 | 48 | 48 | 48 | 46 | 49 | 53 | 46 | 44 | 1656 | 1673 | 1677 | 48 | 44 | 46 | 56 | 51 | 50 | 41 | 41 | 47
| 4:43 | 37 | 2113 | 2121 | 3392 | 2705 | 3555 | 4676 | 126 | 160 | 188 | 1372 | 1365 | 1377 | 1774 | 2025 | 2988 | 2553 | 3071 | 4227 | 88 | 113 | 184 | 1300 | 1236 | 1330 | 1947 | 1991 | 3326 | 2796 | 3167 | 3683 | 81 | 109 | 182 | 1328 | 1274 | 1320 | 2997 | 3692 | 4496 | 2710 | 3384 | 3664 | 177 | 223 | 277 | 1216 | 1242 | 1129 | 3257 | 3355 | 4750 | 2459 | 3083 | 3631 | 121 | 180 | 298 | 1250 | 1260 | 1246 | 3354 | 3674 | 4850 | 2368 | 3058 | 3967 | 118 | 161 | 296 | 1252 | 1270 | 1312 | 41 | 43 | 39 | 45 | 49 | 48 | 46 | 47 | 53 | 56 | 52 | 48 | 1662 | 1689 | 1676 | 46 | 48 | 47 | 54 | 49 | 52 | 51 | 49 | 48
| 4:58 | 37 | 2135 | 2143 | 3372 | 2732 | 3553 | 4690 | 127 | 160 | 196 | 1371 | 1344 | 1384 | 1804 | 2014 | 3038 | 2532 | 2986 | 4160 | 96 | 118 | 191 | 1280 | 1229 | 1329 | 1980 | 1988 | 3311 | 2737 | 3136 | 3665 | 82 | 108 | 192 | 1308 | 1253 | 1336 | 2964 | 3706 | 4512 | 2703 | 3433 | 3707 | 189 | 241 | 303 | 1229 | 1239 | 1104 | 3260 | 3378 | 4754 | 2454 | 3113 | 3683 | 134 | 189 | 313 | 1240 | 1249 | 1211 | 3324 | 3697 | 4849 | 2366 | 3062 | 4013 | 123 | 178 | 332 | 1241 | 1245 | 1263 | 42 | 40 | 43 | 47 | 49 | 49 | 49 | 48 | 46 | 50 | 47 | 44 | 1681 | 1673 | 1658 | 47 | 47 | 46 | 53 | 51 | 49 | 50 | 45 | 47
| 5:13 | 37 | 2137 | 2121 | 3409 | 2686 | 3592 | 4733 | 135 | 172 | 205 | 1345 | 1335 | 1363 | 1863 | 1997 | 3012 | 2522 | 2962 | 4118 | 98 | 117 | 194 | 1258 | 1209 | 1311 | 2011 | 1975 | 3282 | 2638 | 3132 | 3615 | 89 | 115 | 197 | 1323 | 1262 | 1349 | 2976 | 3734 | 4500 | 2763 | 3432 | 3746 | 205 | 255 | 330 | 1198 | 1194 | 1086 | 3254 | 3389 | 4771 | 2477 | 3138 | 3739 | 140 | 193 | 337 | 1210 | 1238 | 1193 | 3338 | 3665 | 4884 | 2342 | 3077 | 4048 | 135 | 191 | 345 | 1242 | 1247 | 1260 | 43 | 44 | 43 | 47 | 48 | 48 | 48 | 52 | 47 | 57 | 49 | 44 | 1667 | 1684 | 1672 | 45 | 46 | 51 | 45 | 56 | 49 | 49 | 48 | 51
| 5:28 | 37 | 2161 | 2109 | 3374 | 2680 | 3567 | 4760 | 133 | 179 | 212 | 1352 | 1344 | 1365 | 1874 | 1999 | 2978 | 2474 | 2944 | 4120 | 100 | 131 | 204 | 1228 | 1224 | 1337 | 2032 | 1953 | 3266 | 2594 | 3121 | 3610 | 91 | 114 | 200 | 1291 | 1244 | 1327 | 2984 | 3799 | 4546 | 2771 | 3503 | 3771 | 226 | 276 | 348 | 1191 | 1189 | 1096 | 3259 | 3399 | 4810 | 2485 | 3156 | 3772 | 159 | 210 | 353 | 1212 | 1221 | 1201 | 3336 | 3684 | 4907 | 2378 | 3113 | 4186 | 143 | 203 | 362 | 1224 | 1216 | 1252 | 40 | 43 | 37 | 50 | 47 | 52 | 46 | 49 | 44 | 53 | 45 | 44 | 1665 | 1684 | 1667 | 46 | 46 | 46 | 48 | 55 | 47 | 49 | 42 | 40
| 5:43 | 37 | 2156 | 2093 | 3327 | 2662 | 3628 | 4808 | 143 | 182 | 217 | 1338 | 1356 | 1385 | 1883 | 1975 | 2996 | 2437 | 2977 | 4128 | 99 | 126 | 209 | 1236 | 1216 | 1327 | 2064 | 1933 | 3279 | 2570 | 3141 | 3620 | 95 | 118 | 205 | 1267 | 1228 | 1345 | 3040 | 3794 | 4571 | 2798 | 3548 | 3869 | 238 | 295 | 364 | 1174 | 1180 | 1099 | 3262 | 3413 | 4849 | 2496 | 3200 | 3873 | 167 | 227 | 375 | 1197 | 1200 | 1206 | 3324 | 3655 | 4950 | 2408 | 3153 | 4242 | 153 | 223 | 379 | 1198 | 1200 | 1255 | 42 | 46 | 43 | 47 | 53 | 48 | 45 | 47 | 45 | 48 | 45 | 44 | 1660 | 1671 | 1677 | 48 | 50 | 46 | 52 | 49 | 54 | 47 | 48 | 43
| 5:58 | 37 | 2166 | 2103 | 3324 | 2683 | 3670 | 4925 | 148 | 186 | 219 | 1342 | 1366 | 1391 | 1887 | 1966 | 2985 | 2450 | 2940 | 4224 | 111 | 131 | 214 | 1239 | 1213 | 1334 | 2054 | 1939 | 3235 | 2545 | 3125 | 3657 | 93 | 118 | 211 | 1271 | 1253 | 1336 | 3054 | 3790 | 4581 | 2834 | 3594 | 3960 | 256 | 315 | 389 | 1156 | 1162 | 1075 | 3266 | 3432 | 4865 | 2528 | 3276 | 3976 | 174 | 243 | 388 | 1176 | 1181 | 1189 | 3389 | 3674 | 4956 | 2431 | 3201 | 4304 | 172 | 232 | 396 | 1182 | 1194 | 1261 | 43 | 40 | 44 | 52 | 48 | 46 | 44 | 46 | 48 | 57 | 46 | 50 | 1672 | 1677 | 1676 | 48 | 44 | 55 | 51 | 49 | 44 | 48 | 45 | 47
| 6:13 | 37 | 2187 | 2099 | 3326 | 2698 | 3582 | 5065 | 144 | 184 | 229 | 1356 | 1347 | 1396 | 1908 | 1964 | 2944 | 2426 | 2935 | 4253 | 109 | 135 | 222 | 1219 | 1220 | 1336 | 2068 | 1928 | 3223 | 2548 | 3118 | 3701 | 94 | 123 | 216 | 1260 | 1229 | 1332 | 3132 | 3807 | 4594 | 2884 | 3675 | 4073 | 270 | 332 | 401 | 1149 | 1167 | 1077 | 3267 | 3444 | 4877 | 2575 | 3331 | 4020 | 187 | 259 | 414 | 1152 | 1173 | 1182 | 3366 | 3694 | 4910 | 2472 | 3236 | 4433 | 177 | 246 | 424 | 1161 | 1186 | 1246 | 40 | 38 | 44 | 45 | 52 | 47 | 46 | 46 | 46 | 49 | 45 | 44 | 1676 | 1667 | 1669 | 47 | 48 | 46 | 53 | 51 | 49 | 49 | 45 | 46
| 6:28 | 37 | 2220 | 2082 | 3293 | 2705 | 3759 | 5211 | 155 | 195 | 226 | 1364 | 1363 | 1381 | 1900 | 1964 | 2917 | 2416 | 2956 | 4331 | 104 | 134 | 226 | 1213 | 1213 | 1322 | 2069 | 1921 | 3182 | 2515 | 3105 | 3743 | 98 | 130 | 220 | 1257 | 1225 | 1312 | 3158 | 3847 | 4528 | 2925 | 3725 | 4156 | 289 | 354 | 421 | 1154 | 1163 | 1085 | 3279 | 3451 | 4856 | 2613 | 3390 | 4150 | 199 | 281 | 430 | 1152 | 1175 | 1183 | 3373 | 3726 | 4941 | 2502 | 3327 | 4541 | 186 | 264 | 446 | 1148 | 1185 | 1252 | 42 | 43 | 41 | 47 | 44 | 45 | 48 | 49 | 47 | 47 | 45 | 41 | 1674 | 1695 | 1693 | 48 | 48 | 48 | 49 | 53 | 54 | 49 | 50 | 47
| 6:43 | 37 | 2243 | 2110 | 3301 | 2727 | 3921 | 5306 | 155 | 197 | 236 | 1354 | 1343 | 1365 | 1926 | 1958 | 2915 | 2389 | 3012 | 4429 | 109 | 139 | 229 | 1231 | 1203 | 1307 | 2089 | 1919 | 3141 | 2530 | 3136 | 3838 | 102 | 131 | 226 | 1254 | 1239 | 1276 | 3163 | 3874 | 4549 | 2986 | 3830 | 4268 | 315 | 374 | 448 | 1132 | 1159 | 1073 | 3354 | 3488 | 4825 | 2639 | 3497 | 4265 | 209 | 300 | 451 | 1166 | 1169 | 1169 | 3373 | 3754 | 4935 | 2517 | 3394 | 4676 | 204 | 279 | 462 | 1164 | 1170 | 1247 | 46 | 44 | 42 | 46 | 52 | 45 | 50 | 48 | 51 | 49 | 47 | 45 | 1685 | 1672 | 1667 | 49 | 46 | 45 | 51 | 48 | 46 | 45 | 45 | 47
| 6:58 | 37 | 2269 | 2092 | 3268 | 2786 | 3917 | 5265 | 156 | 201 | 242 | 1361 | 1334 | 1357 | 1934 | 1971 | 2901 | 2460 | 3048 | 4549 | 112 | 150 | 231 | 1219 | 1220 | 1294 | 2087 | 1919 | 3134 | 2569 | 3179 | 3933 | 103 | 129 | 227 | 1233 | 1222 | 1283 | 3258 | 3918 | 4551 | 3051 | 3941 | 4399 | 328 | 394 | 464 | 1131 | 1144 | 1078 | 3348 | 3519 | 4822 | 2708 | 3550 | 4362 | 234 | 310 | 464 | 1147 | 1162 | 1175 | 3429 | 3741 | 4929 | 2592 | 3487 | 4816 | 227 | 291 | 478 | 1167 | 1177 | 1229 | 45 | 39 | 44 | 46 | 49 | 48 | 48 | 51 | 52 | 49 | 48 | 42 | 1682 | 1676 | 1672 | 46 | 47 | 51 | 54 | 51 | 51 | 43 | 50 | 47
| 7:13 | 37 | 2280 | 2110 | 3261 | 2810 | 4115 | 5408 | 166 | 202 | 245 | 1358 | 1317 | 1342 | 1923 | 1969 | 2850 | 2472 | 3049 | 4638 | 111 | 144 | 238 | 1215 | 1186 | 1283 | 2122 | 1924 | 3121 | 2573 | 3231 | 4005 | 102 | 132 | 239 | 1237 | 1215 | 1280 | 3311 | 3928 | 4518 | 3125 | 4063 | 4533 | 340 | 400 | 472 | 1132 | 1136 | 1071 | 3407 | 3520 | 4828 | 2746 | 3654 | 4476 | 247 | 325 | 469 | 1157 | 1162 | 1171 | 3420 | 3756 | 4864 | 2624 | 3588 | 4924 | 237 | 309 | 498 | 1146 | 1166 | 1227 | 41 | 45 | 42 | 47 | 46 | 45 | 47 | 51 | 45 | 49 | 49 | 45 | 1672 | 1655 | 1659 | 47 | 48 | 45 | 42 | 47 | 47 | 51 | 45 | 44
| 7:28 | 37 | 2321 | 2098 | 3238 | 2932 | 4219 | 5561 | 160 | 208 | 249 | 1333 | 1315 | 1333 | 1913 | 1976 | 2851 | 2480 | 3105 | 4700 | 115 | 149 | 242 | 1206 | 1184 | 1283 | 2105 | 1906 | 3113 | 2648 | 3285 | 4117 | 104 | 135 | 227 | 1222 | 1204 | 1279 | 3325 | 3969 | 4545 | 3213 | 4141 | 4672 | 353 | 422 | 477 | 1124 | 1149 | 1078 | 3442 | 3546 | 4856 | 2823 | 3799 | 4652 | 257 | 334 | 492 | 1147 | 1172 | 1168 | 3467 | 3776 | 4954 | 2718 | 3703 | 5151 | 250 | 321 | 496 | 1174 | 1171 | 1234 | 43 | 44 | 44 | 46 | 46 | 45 | 53 | 48 | 48 | 46 | 43 | 47 | 1671 | 1669 | 1661 | 45 | 46 | 43 | 49 | 49 | 50 | 47 | 47 | 48
| 7:43 | 37 | 2331 | 2110 | 3197 | 2954 | 4300 | 5642 | 167 | 212 | 245 | 1348 | 1310 | 1342 | 1925 | 1968 | 2852 | 2492 | 3162 | 4802 | 112 | 151 | 236 | 1200 | 1173 | 1265 | 2095 | 1915 | 3029 | 2679 | 3351 | 4215 | 102 | 136 | 234 | 1229 | 1175 | 1300 | 3356 | 3959 | 4552 | 3317 | 4298 | 4830 | 367 | 440 | 494 | 1133 | 1135 | 1071 | 3461 | 3577 | 4827 | 2911 | 3882 | 4770 | 278 | 360 | 489 | 1132 | 1147 | 1165 | 3502 | 3824 | 4973 | 2775 | 3810 | 5255 | 269 | 335 | 509 | 1146 | 1159 | 1238 | 42 | 43 | 43 | 51 | 42 | 46 | 43 | 48 | 45 | 56 | 46 | 47 | 1667 | 1671 | 1670 | 43 | 44 | 47 | 54 | 55 | 48 | 45 | 47 | 48
| 7:58 | 37 | 2338 | 2074 | 3236 | 3022 | 4368 | 5701 | 169 | 219 | 248 | 1332 | 1315 | 1335 | 1936 | 1968 | 2857 | 2549 | 3196 | 4890 | 112 | 149 | 246 | 1194 | 1170 | 1284 | 2093 | 1925 | 3046 | 2732 | 3418 | 4303 | 108 | 139 | 239 | 1207 | 1189 | 1260 | 3392 | 4011 | 4569 | 3400 | 4416 | 4979 | 383 | 435 | 503 | 1126 | 1137 | 1057 | 3496 | 3590 | 4917 | 2996 | 4021 | 4917 | 285 | 357 | 505 | 1145 | 1152 | 1158 | 3539 | 3805 | 4969 | 2856 | 3932 | 5446 | 278 | 355 | 515 | 1134 | 1155 | 1228 | 45 | 42 | 34 | 49 | 46 | 50 | 46 | 49 | 45 | 62 | 50 | 44 | 1670 | 1667 | 1684 | 49 | 52 | 52 | 47 | 47 | 49 | 49 | 53 | 49
| 8:13 | 37 | 2343 | 2073 | 3215 | 3112 | 4427 | 5757 | 171 | 222 | 250 | 1310 | 1295 | 1331 | 1923 | 1973 | 2837 | 2562 | 3270 | 4963 | 120 | 155 | 248 | 1194 | 1167 | 1280 | 2125 | 1925 | 3043 | 2780 | 3531 | 4450 | 111 | 150 | 243 | 1201 | 1176 | 1284 | 3373 | 4045 | 4574 | 3510 | 4556 | 5060 | 399 | 462 | 513 | 1111 | 1124 | 1062 | 3527 | 3609 | 4838 | 3067 | 4133 | 5106 | 299 | 379 | 501 | 1128 | 1145 | 1150 | 3542 | 3838 | 4939 | 2936 | 4043 | 5599 | 292 | 370 | 528 | 1137 | 1160 | 1222 | 45 | 41 | 42 | 47 | 47 | 46 | 47 | 48 | 45 | 50 | 46 | 43 | 1668 | 1664 | 1663 | 45 | 49 | 51 | 46 | 50 | 48 | 47 | 46 | 45
RFP:535,600
| Time | T° RFP:535,600 | A1 | A2 | A3 | A4 | A5 | A6 | A7 | A8 | A9 | A10 | A11 | A12 | B1 | B2 | B3 | B4 | B5 | B6 | B7 | B8 | B9 | B10 | B11 | B12 | C1 | C2 | C3 | C4 | C5 | C6 | C7 | C8 | C9 | C10 | C11 | C12 | D1 | D2 | D3 | D4 | D5 | D6 | D7 | D8 | D9 | D10 | D11 | D12 | E1 | E2 | E3 | E4 | E5 | E6 | E7 | E8 | E9 | E10 | E11 | E12 | F1 | F2 | F3 | F4 | F5 | F6 | F7 | F8 | F9 | F10 | F11 | F12 | G1 | G2 | G3 | G4 | G5 | G6 | G7 | G8 | G9 | G10 | G11 | G12 | H1 | H2 | H3 | H4 | H5 | H6 | H7 | H8 | H9 | H10 | H11 | H12
| 0:14 | 37 | 0 | 3 | 7 | 61 | 56 | 58 | 29 | 25 | 37 | 74 | 74 | 75 | 0 | 10 | 4 | 44 | 64 | 61 | 25 | 29 | 35 | 66 | 78 | 71 | 2 | 15 | 10 | 53 | 61 | 58 | 15 | 23 | 31 | 70 | 62 | 76 | 7 | 10 | 12 | 61 | 59 | 54 | 15 | 16 | 23 | 59 | 68 | 75 | 19 | 6 | 8 | 50 | 49 | 54 | 7 | 19 | 18 | 53 | 63 | 72 | 13 | 4 | 2 | 52 | 50 | 52 | 10 | 12 | 11 | 59 | 54 | 59 | 15 | 5 | 5 | 1 | 8 | 9 | 2 | 11 | 9 | 8 | 5 | 0 | 53 | 59 | 54 | 11 | 9 | 11 | 1 | 14 | 4 | 2 | 0 | 11
| 0:29 | 37 | 4 | 6 | 18 | 58 | 48 | 47 | 33 | 29 | 42 | 73 | 87 | 88 | 6 | 3 | 9 | 60 | 59 | 45 | 18 | 29 | 45 | 67 | 62 | 93 | 14 | 6 | 7 | 45 | 59 | 51 | 25 | 26 | 56 | 63 | 63 | 88 | 0 | 14 | 3 | 57 | 49 | 59 | 17 | 19 | 18 | 59 | 59 | 87 | 14 | 16 | 8 | 64 | 48 | 54 | 19 | 19 | 29 | 45 | 58 | 81 | 0 | 7 | 5 | 58 | 51 | 53 | 13 | 22 | 31 | 58 | 60 | 69 | 6 | 1 | 10 | 2 | 0 | 0 | 6 | 11 | 3 | 12 | 10 | 0 | 52 | 54 | 61 | 0 | 9 | 11 | 8 | 5 | 4 | 2 | 8 | 1
| 0:44 | 37 | 0 | 1 | 4 | 52 | 52 | 60 | 28 | 37 | 51 | 76 | 84 | 99 | 8 | 0 | 5 | 60 | 52 | 51 | 30 | 22 | 46 | 60 | 81 | 94 | 12 | 9 | 7 | 61 | 52 | 52 | 36 | 25 | 61 | 63 | 75 | 87 | 14 | 10 | 7 | 58 | 51 | 50 | 23 | 32 | 40 | 57 | 72 | 88 | 6 | 2 | 12 | 48 | 55 | 55 | 14 | 28 | 41 | 57 | 70 | 82 | 5 | 0 | 8 | 47 | 54 | 46 | 15 | 26 | 43 | 58 | 70 | 86 | 1 | 0 | 1 | 14 | 6 | 0 | 0 | 7 | 11 | 8 | 7 | 0 | 56 | 56 | 57 | 5 | 17 | 0 | 10 | 4 | 8 | 3 | 16 | 14
| 0:59 | 37 | 7 | 2 | 11 | 55 | 57 | 53 | 37 | 30 | 42 | 71 | 78 | 110 | 1 | 6 | 12 | 45 | 48 | 60 | 25 | 26 | 58 | 72 | 67 | 104 | 14 | 5 | 0 | 46 | 47 | 40 | 29 | 37 | 69 | 70 | 76 | 99 | 0 | 14 | 7 | 54 | 36 | 51 | 19 | 46 | 35 | 65 | 77 | 91 | 4 | 7 | 0 | 47 | 54 | 55 | 14 | 38 | 40 | 56 | 71 | 80 | 0 | 17 | 10 | 42 | 56 | 45 | 13 | 29 | 43 | 65 | 68 | 91 | 13 | 5 | 4 | 4 | 10 | 0 | 5 | 4 | 6 | 4 | 1 | 5 | 44 | 51 | 50 | 0 | 10 | 4 | 8 | 0 | 1 | 0 | 2 | 0
| 1:14 | 37 | 9 | 6 | 0 | 55 | 45 | 53 | 29 | 32 | 42 | 65 | 89 | 95 | 3 | 5 | 3 | 51 | 48 | 53 | 22 | 24 | 66 | 68 | 72 | 106 | 8 | 7 | 10 | 40 | 52 | 47 | 34 | 38 | 69 | 55 | 68 | 104 | 5 | 16 | 9 | 62 | 48 | 46 | 42 | 46 | 32 | 67 | 77 | 105 | 1 | 2 | 5 | 50 | 57 | 59 | 21 | 37 | 47 | 67 | 72 | 93 | 7 | 1 | 1 | 56 | 51 | 51 | 18 | 19 | 46 | 65 | 64 | 95 | 11 | 14 | 5 | 1 | 0 | 8 | 8 | 4 | 5 | 2 | 10 | 6 | 47 | 59 | 58 | 8 | 7 | 4 | 7 | 9 | 0 | 14 | 9 | 17
| 1:29 | 37 | 18 | 6 | 7 | 47 | 44 | 57 | 32 | 38 | 61 | 70 | 92 | 100 | 7 | 6 | 0 | 53 | 45 | 52 | 29 | 35 | 61 | 68 | 83 | 112 | 2 | 3 | 7 | 51 | 51 | 57 | 32 | 45 | 71 | 77 | 86 | 97 | 0 | 8 | 9 | 45 | 53 | 50 | 36 | 44 | 35 | 77 | 76 | 105 | 11 | 8 | 19 | 54 | 53 | 48 | 10 | 39 | 54 | 54 | 67 | 101 | 4 | 6 | 10 | 60 | 54 | 48 | 21 | 31 | 55 | 71 | 70 | 85 | 9 | 0 | 3 | 7 | 3 | 1 | 8 | 10 | 8 | 0 | 9 | 3 | 59 | 55 | 53 | 3 | 8 | 12 | 12 | 8 | 5 | 0 | 9 | 0
| 1:44 | 37 | 8 | 9 | 7 | 41 | 52 | 57 | 35 | 42 | 41 | 75 | 84 | 108 | 16 | 0 | 21 | 44 | 55 | 53 | 33 | 34 | 61 | 70 | 88 | 111 | 14 | 6 | 0 | 54 | 39 | 47 | 29 | 28 | 66 | 67 | 90 | 106 | 0 | 11 | 10 | 42 | 45 | 46 | 33 | 48 | 30 | 79 | 83 | 93 | 13 | 11 | 8 | 52 | 56 | 48 | 15 | 43 | 53 | 58 | 66 | 96 | 5 | 4 | 7 | 56 | 44 | 43 | 28 | 29 | 46 | 65 | 68 | 95 | 0 | 8 | 0 | 0 | 1 | 4 | 0 | 0 | 5 | 7 | 1 | 0 | 40 | 58 | 56 | 3 | 2 | 5 | 12 | 13 | 6 | 8 | 11 | 19
| 1:59 | 37 | 4 | 7 | 0 | 51 | 56 | 58 | 27 | 53 | 46 | 69 | 95 | 101 | 7 | 15 | 17 | 48 | 50 | 55 | 30 | 37 | 62 | 66 | 86 | 106 | 4 | 4 | 6 | 54 | 45 | 45 | 28 | 43 | 61 | 68 | 75 | 98 | 4 | 13 | 0 | 48 | 41 | 50 | 36 | 47 | 33 | 70 | 83 | 88 | 10 | 4 | 7 | 40 | 49 | 58 | 26 | 32 | 50 | 55 | 64 | 91 | 12 | 8 | 7 | 51 | 48 | 51 | 20 | 34 | 59 | 58 | 72 | 91 | 0 | 0 | 1 | 7 | 6 | 10 | 7 | 9 | 3 | 5 | 0 | 1 | 55 | 49 | 37 | 5 | 16 | 7 | 8 | 0 | 13 | 8 | 5 | 0
| 2:14 | 37 | 2 | 5 | 11 | 51 | 48 | 51 | 30 | 45 | 54 | 81 | 82 | 94 | 1 | 8 | 14 | 50 | 54 | 50 | 33 | 30 | 52 | 72 | 78 | 94 | 11 | 0 | 13 | 44 | 52 | 55 | 34 | 45 | 63 | 63 | 84 | 99 | 4 | 10 | 2 | 50 | 40 | 45 | 32 | 48 | 47 | 71 | 82 | 92 | 2 | 3 | 1 | 54 | 53 | 45 | 29 | 36 | 49 | 61 | 65 | 96 | 6 | 11 | 7 | 52 | 47 | 58 | 20 | 32 | 62 | 62 | 67 | 84 | 0 | 0 | 14 | 3 | 3 | 5 | 8 | 0 | 3 | 0 | 6 | 21 | 53 | 51 | 55 | 10 | 5 | 6 | 6 | 9 | 0 | 4 | 10 | 3
| 2:29 | 37 | 3 | 6 | 14 | 46 | 50 | 53 | 30 | 45 | 51 | 74 | 87 | 113 | 4 | 7 | 18 | 58 | 53 | 52 | 26 | 25 | 53 | 70 | 69 | 107 | 9 | 6 | 6 | 50 | 47 | 44 | 36 | 28 | 58 | 79 | 82 | 103 | 6 | 12 | 13 | 47 | 46 | 47 | 40 | 50 | 35 | 60 | 72 | 94 | 7 | 12 | 6 | 58 | 46 | 51 | 24 | 53 | 52 | 45 | 75 | 94 | 4 | 10 | 16 | 47 | 47 | 45 | 25 | 28 | 56 | 59 | 64 | 89 | 3 | 5 | 4 | 10 | 11 | 3 | 7 | 6 | 2 | 18 | 1 | 11 | 52 | 54 | 50 | 6 | 3 | 13 | 7 | 5 | 4 | 1 | 1 | 2
| 2:44 | 37 | 12 | 10 | 1 | 58 | 51 | 46 | 32 | 38 | 46 | 74 | 84 | 95 | 6 | 6 | 14 | 52 | 47 | 48 | 30 | 31 | 49 | 71 | 80 | 104 | 3 | 9 | 18 | 46 | 48 | 55 | 22 | 32 | 66 | 62 | 84 | 102 | 4 | 13 | 18 | 50 | 39 | 44 | 25 | 47 | 38 | 60 | 71 | 96 | 2 | 13 | 1 | 52 | 45 | 43 | 23 | 41 | 56 | 64 | 63 | 91 | 9 | 0 | 5 | 52 | 47 | 42 | 16 | 30 | 54 | 53 | 68 | 81 | 5 | 5 | 13 | 0 | 3 | 0 | 10 | 5 | 0 | 7 | 12 | 14 | 56 | 63 | 41 | 1 | 6 | 3 | 6 | 15 | 6 | 5 | 14 | 5
| 2:59 | 37 | 2 | 11 | 13 | 48 | 50 | 51 | 30 | 33 | 54 | 70 | 81 | 103 | 5 | 10 | 7 | 48 | 56 | 45 | 29 | 35 | 48 | 61 | 77 | 101 | 0 | 7 | 12 | 46 | 40 | 47 | 28 | 27 | 60 | 68 | 81 | 91 | 11 | 20 | 4 | 43 | 49 | 42 | 44 | 52 | 38 | 67 | 76 | 89 | 9 | 14 | 11 | 45 | 37 | 48 | 32 | 42 | 56 | 56 | 65 | 85 | 4 | 0 | 2 | 42 | 45 | 44 | 21 | 40 | 72 | 59 | 61 | 90 | 14 | 7 | 5 | 2 | 0 | 15 | 13 | 7 | 2 | 5 | 0 | 5 | 56 | 56 | 44 | 6 | 6 | 7 | 9 | 11 | 13 | 5 | 10 | 2
| 3:14 | 37 | 0 | 4 | 5 | 50 | 48 | 51 | 24 | 42 | 53 | 81 | 82 | 99 | 7 | 13 | 16 | 50 | 48 | 44 | 25 | 35 | 57 | 67 | 86 | 108 | 6 | 4 | 4 | 51 | 45 | 48 | 20 | 35 | 60 | 62 | 79 | 98 | 4 | 8 | 7 | 36 | 35 | 44 | 44 | 62 | 36 | 60 | 76 | 99 | 12 | 14 | 16 | 52 | 45 | 49 | 34 | 48 | 68 | 61 | 66 | 89 | 14 | 17 | 1 | 44 | 50 | 48 | 28 | 33 | 75 | 61 | 67 | 89 | 7 | 2 | 7 | 0 | 0 | 8 | 9 | 14 | 7 | 0 | 6 | 0 | 54 | 52 | 55 | 0 | 11 | 4 | 4 | 11 | 0 | 8 | 13 | 1
| 3:29 | 37 | 9 | 4 | 7 | 55 | 52 | 50 | 31 | 52 | 53 | 61 | 89 | 110 | 0 | 5 | 6 | 46 | 45 | 44 | 25 | 31 | 69 | 63 | 81 | 105 | 3 | 0 | 17 | 49 | 40 | 50 | 27 | 34 | 72 | 59 | 77 | 105 | 8 | 2 | 6 | 44 | 47 | 40 | 52 | 54 | 43 | 58 | 75 | 97 | 3 | 7 | 14 | 44 | 44 | 44 | 30 | 56 | 60 | 63 | 69 | 100 | 7 | 16 | 8 | 47 | 42 | 32 | 32 | 43 | 75 | 54 | 74 | 98 | 3 | 6 | 6 | 4 | 10 | 2 | 18 | 0 | 7 | 6 | 7 | 6 | 52 | 56 | 49 | 1 | 1 | 0 | 5 | 3 | 1 | 16 | 7 | 5
| 3:44 | 37 | 18 | 2 | 16 | 47 | 50 | 44 | 32 | 51 | 57 | 83 | 96 | 111 | 12 | 8 | 5 | 54 | 45 | 45 | 35 | 33 | 62 | 57 | 77 | 107 | 4 | 11 | 11 | 40 | 42 | 50 | 30 | 31 | 59 | 65 | 85 | 100 | 15 | 6 | 10 | 39 | 52 | 39 | 56 | 56 | 51 | 61 | 82 | 100 | 12 | 3 | 1 | 50 | 40 | 50 | 33 | 48 | 77 | 59 | 63 | 93 | 14 | 7 | 12 | 46 | 36 | 38 | 44 | 35 | 66 | 60 | 59 | 87 | 1 | 3 | 1 | 1 | 10 | 5 | 9 | 11 | 3 | 7 | 11 | 6 | 55 | 49 | 54 | 8 | 10 | 1 | 4 | 8 | 0 | 4 | 0 | 6
| 3:59 | 37 | 5 | 6 | 14 | 57 | 54 | 48 | 40 | 55 | 60 | 84 | 79 | 112 | 4 | 19 | 11 | 54 | 38 | 40 | 26 | 34 | 52 | 67 | 77 | 101 | 10 | 4 | 5 | 43 | 47 | 39 | 18 | 39 | 70 | 68 | 84 | 103 | 2 | 12 | 17 | 35 | 43 | 39 | 59 | 62 | 54 | 61 | 75 | 104 | 9 | 5 | 11 | 30 | 41 | 46 | 48 | 54 | 70 | 56 | 76 | 106 | 7 | 8 | 11 | 39 | 28 | 47 | 50 | 39 | 82 | 52 | 76 | 92 | 3 | 3 | 1 | 7 | 0 | 0 | 0 | 0 | 0 | 7 | 0 | 5 | 48 | 57 | 60 | 3 | 14 | 3 | 10 | 0 | 3 | 14 | 10 | 5
| 4:14 | 37 | 1 | 12 | 2 | 42 | 47 | 44 | 44 | 48 | 58 | 72 | 90 | 109 | 11 | 8 | 13 | 55 | 49 | 46 | 24 | 24 | 61 | 67 | 81 | 116 | 0 | 0 | 12 | 45 | 43 | 43 | 30 | 37 | 73 | 76 | 82 | 107 | 0 | 9 | 13 | 46 | 38 | 36 | 59 | 66 | 55 | 67 | 84 | 102 | 4 | 4 | 6 | 46 | 36 | 41 | 43 | 44 | 78 | 52 | 70 | 105 | 15 | 9 | 8 | 31 | 42 | 48 | 40 | 46 | 86 | 56 | 74 | 100 | 0 | 7 | 2 | 2 | 0 | 4 | 11 | 11 | 6 | 2 | 0 | 0 | 53 | 49 | 46 | 8 | 8 | 0 | 3 | 5 | 2 | 7 | 3 | 0
| 4:29 | 37 | 9 | 8 | 9 | 45 | 43 | 41 | 33 | 56 | 61 | 79 | 94 | 106 | 12 | 14 | 0 | 43 | 43 | 44 | 27 | 36 | 62 | 65 | 91 | 113 | 4 | 8 | 3 | 52 | 47 | 45 | 25 | 28 | 77 | 75 | 77 | 108 | 4 | 8 | 15 | 40 | 30 | 47 | 63 | 77 | 68 | 66 | 84 | 97 | 12 | 5 | 2 | 38 | 37 | 45 | 36 | 64 | 87 | 60 | 75 | 106 | 9 | 9 | 3 | 44 | 37 | 40 | 56 | 41 | 101 | 60 | 70 | 105 | 15 | 9 | 6 | 7 | 4 | 5 | 0 | 7 | 0 | 6 | 0 | 5 | 40 | 49 | 55 | 7 | 8 | 12 | 19 | 4 | 14 | 12 | 10 | 2
| 4:44 | 37 | 8 | 5 | 15 | 39 | 43 | 51 | 41 | 59 | 69 | 81 | 87 | 111 | 16 | 9 | 19 | 38 | 40 | 45 | 39 | 33 | 66 | 69 | 78 | 105 | 6 | 13 | 0 | 33 | 43 | 37 | 34 | 41 | 66 | 77 | 91 | 115 | 4 | 16 | 4 | 38 | 38 | 48 | 75 | 88 | 73 | 62 | 87 | 110 | 13 | 15 | 5 | 39 | 39 | 42 | 49 | 52 | 95 | 65 | 72 | 121 | 19 | 10 | 2 | 42 | 44 | 38 | 53 | 60 | 101 | 69 | 70 | 121 | 1 | 5 | 4 | 14 | 8 | 6 | 10 | 13 | 0 | 3 | 2 | 14 | 54 | 54 | 50 | 8 | 5 | 0 | 2 | 5 | 2 | 0 | 1 | 10
| 4:59 | 37 | 0 | 7 | 10 | 38 | 44 | 36 | 48 | 62 | 88 | 88 | 94 | 114 | 3 | 9 | 5 | 49 | 46 | 42 | 30 | 47 | 77 | 63 | 88 | 118 | 1 | 14 | 6 | 47 | 45 | 37 | 27 | 39 | 79 | 74 | 81 | 116 | 8 | 8 | 8 | 44 | 36 | 36 | 65 | 87 | 76 | 67 | 92 | 112 | 0 | 5 | 18 | 44 | 31 | 36 | 53 | 58 | 98 | 73 | 77 | 117 | 11 | 1 | 9 | 43 | 42 | 40 | 70 | 61 | 107 | 70 | 77 | 115 | 0 | 8 | 1 | 10 | 6 | 0 | 10 | 13 | 3 | 1 | 1 | 14 | 47 | 56 | 57 | 6 | 9 | 6 | 0 | 6 | 7 | 0 | 3 | 4
| 5:14 | 37 | 2 | 0 | 18 | 38 | 37 | 52 | 46 | 65 | 75 | 87 | 92 | 118 | 1 | 18 | 10 | 42 | 33 | 41 | 37 | 44 | 82 | 67 | 94 | 124 | 0 | 1 | 7 | 47 | 37 | 45 | 29 | 60 | 82 | 75 | 97 | 118 | 10 | 1 | 9 | 35 | 25 | 36 | 82 | 100 | 82 | 73 | 88 | 125 | 11 | 18 | 3 | 50 | 40 | 43 | 65 | 74 | 111 | 68 | 76 | 127 | 10 | 7 | 10 | 48 | 30 | 38 | 62 | 64 | 133 | 68 | 86 | 113 | 4 | 5 | 5 | 18 | 6 | 13 | 13 | 11 | 2 | 9 | 16 | 0 | 56 | 54 | 50 | 5 | 18 | 0 | 9 | 0 | 0 | 5 | 10 | 5
| 5:29 | 37 | 13 | 10 | 10 | 33 | 52 | 44 | 52 | 72 | 89 | 85 | 99 | 121 | 11 | 9 | 10 | 42 | 43 | 51 | 32 | 43 | 75 | 74 | 98 | 121 | 8 | 0 | 6 | 34 | 36 | 44 | 24 | 30 | 70 | 79 | 89 | 127 | 0 | 14 | 14 | 34 | 31 | 37 | 93 | 109 | 93 | 82 | 102 | 129 | 8 | 6 | 10 | 37 | 30 | 44 | 59 | 69 | 120 | 72 | 87 | 126 | 10 | 12 | 11 | 31 | 45 | 39 | 69 | 63 | 133 | 74 | 84 | 117 | 0 | 3 | 3 | 0 | 0 | 4 | 1 | 11 | 6 | 7 | 0 | 6 | 59 | 60 | 49 | 1 | 10 | 0 | 14 | 8 | 2 | 13 | 3 | 11
| 5:44 | 37 | 13 | 1 | 9 | 45 | 50 | 47 | 58 | 74 | 84 | 96 | 106 | 132 | 17 | 7 | 17 | 39 | 40 | 45 | 34 | 46 | 84 | 64 | 100 | 129 | 6 | 14 | 5 | 43 | 46 | 38 | 34 | 44 | 85 | 71 | 93 | 123 | 6 | 14 | 4 | 31 | 45 | 42 | 91 | 102 | 100 | 79 | 106 | 130 | 12 | 2 | 2 | 49 | 33 | 31 | 76 | 84 | 130 | 77 | 92 | 124 | 18 | 11 | 0 | 39 | 41 | 38 | 69 | 68 | 157 | 86 | 87 | 131 | 0 | 6 | 1 | 5 | 7 | 2 | 5 | 5 | 1 | 6 | 5 | 0 | 52 | 51 | 48 | 18 | 9 | 4 | 8 | 9 | 0 | 7 | 3 | 10
| 5:59 | 37 | 8 | 5 | 12 | 44 | 35 | 46 | 56 | 75 | 89 | 91 | 103 | 130 | 17 | 9 | 6 | 42 | 44 | 45 | 41 | 54 | 85 | 76 | 93 | 132 | 6 | 7 | 10 | 32 | 36 | 38 | 38 | 43 | 90 | 84 | 95 | 135 | 4 | 16 | 7 | 39 | 36 | 43 | 92 | 106 | 117 | 83 | 101 | 140 | 8 | 8 | 7 | 36 | 44 | 37 | 72 | 73 | 140 | 89 | 96 | 138 | 6 | 0 | 6 | 52 | 46 | 44 | 74 | 79 | 160 | 68 | 96 | 135 | 6 | 6 | 7 | 0 | 3 | 9 | 11 | 8 | 2 | 4 | 0 | 9 | 45 | 60 | 62 | 9 | 11 | 15 | 8 | 1 | 9 | 7 | 15 | 6
| 6:14 | 37 | 0 | 8 | 6 | 37 | 38 | 44 | 50 | 74 | 88 | 87 | 119 | 143 | 14 | 7 | 12 | 36 | 42 | 43 | 38 | 37 | 90 | 85 | 102 | 138 | 11 | 13 | 16 | 36 | 34 | 39 | 33 | 30 | 99 | 79 | 92 | 135 | 3 | 12 | 9 | 32 | 38 | 35 | 100 | 120 | 127 | 95 | 110 | 147 | 0 | 16 | 6 | 38 | 42 | 34 | 74 | 79 | 153 | 72 | 91 | 148 | 3 | 14 | 3 | 39 | 31 | 35 | 82 | 74 | 177 | 93 | 104 | 139 | 5 | 11 | 1 | 4 | 4 | 0 | 0 | 5 | 5 | 7 | 2 | 0 | 43 | 51 | 52 | 6 | 6 | 11 | 0 | 0 | 11 | 1 | 11 | 3
| 6:29 | 37 | 13 | 12 | 9 | 45 | 49 | 45 | 51 | 81 | 88 | 102 | 120 | 142 | 7 | 7 | 7 | 44 | 41 | 47 | 47 | 44 | 97 | 87 | 107 | 139 | 9 | 6 | 6 | 31 | 31 | 43 | 35 | 44 | 92 | 80 | 114 | 135 | 0 | 7 | 18 | 39 | 41 | 40 | 116 | 134 | 140 | 87 | 122 | 161 | 14 | 5 | 20 | 38 | 36 | 47 | 87 | 98 | 159 | 86 | 110 | 153 | 11 | 3 | 7 | 42 | 29 | 43 | 83 | 88 | 171 | 98 | 106 | 146 | 5 | 7 | 0 | 8 | 6 | 9 | 13 | 3 | 0 | 9 | 10 | 4 | 47 | 62 | 58 | 10 | 6 | 4 | 5 | 5 | 13 | 7 | 4 | 9
| 6:44 | 37 | 9 | 6 | 0 | 35 | 41 | 46 | 58 | 80 | 86 | 105 | 116 | 152 | 11 | 12 | 4 | 41 | 41 | 38 | 42 | 47 | 94 | 84 | 101 | 157 | 0 | 7 | 7 | 31 | 28 | 46 | 46 | 44 | 97 | 89 | 115 | 144 | 4 | 4 | 2 | 37 | 36 | 36 | 127 | 132 | 134 | 102 | 129 | 167 | 8 | 13 | 14 | 35 | 31 | 36 | 85 | 110 | 157 | 85 | 115 | 175 | 8 | 10 | 8 | 38 | 31 | 32 | 94 | 97 | 189 | 90 | 114 | 149 | 0 | 9 | 5 | 13 | 2 | 0 | 2 | 10 | 10 | 16 | 7 | 6 | 57 | 57 | 44 | 13 | 8 | 6 | 7 | 10 | 0 | 4 | 11 | 0
| 6:59 | 37 | 0 | 6 | 7 | 43 | 44 | 42 | 62 | 72 | 99 | 110 | 136 | 159 | 0 | 6 | 12 | 39 | 40 | 42 | 40 | 48 | 90 | 82 | 112 | 149 | 8 | 11 | 19 | 42 | 41 | 43 | 36 | 39 | 99 | 104 | 105 | 148 | 16 | 17 | 9 | 31 | 39 | 34 | 145 | 146 | 141 | 101 | 125 | 179 | 10 | 2 | 14 | 41 | 35 | 42 | 95 | 105 | 168 | 93 | 127 | 178 | 9 | 3 | 24 | 31 | 40 | 43 | 91 | 115 | 187 | 111 | 117 | 173 | 7 | 8 | 1 | 11 | 6 | 3 | 6 | 10 | 6 | 10 | 14 | 0 | 58 | 45 | 43 | 8 | 10 | 3 | 0 | 2 | 7 | 0 | 6 | 7
| 7:14 | 37 | 2 | 0 | 7 | 39 | 39 | 39 | 63 | 77 | 103 | 117 | 144 | 158 | 10 | 0 | 8 | 38 | 39 | 42 | 39 | 50 | 95 | 88 | 117 | 158 | 7 | 11 | 14 | 30 | 32 | 43 | 47 | 44 | 93 | 86 | 111 | 150 | 16 | 12 | 8 | 33 | 34 | 38 | 139 | 161 | 162 | 113 | 143 | 189 | 0 | 16 | 7 | 41 | 36 | 39 | 111 | 117 | 185 | 109 | 118 | 181 | 8 | 2 | 16 | 37 | 34 | 34 | 97 | 108 | 207 | 114 | 130 | 173 | 0 | 14 | 4 | 3 | 9 | 13 | 6 | 3 | 6 | 6 | 0 | 14 | 55 | 57 | 51 | 0 | 11 | 18 | 12 | 6 | 7 | 4 | 4 | 2
| 7:29 | 37 | 7 | 13 | 3 | 45 | 39 | 49 | 67 | 83 | 99 | 132 | 152 | 178 | 14 | 11 | 13 | 38 | 40 | 36 | 51 | 45 | 95 | 96 | 113 | 166 | 7 | 5 | 6 | 46 | 42 | 45 | 45 | 37 | 100 | 97 | 122 | 165 | 10 | 20 | 17 | 41 | 35 | 35 | 165 | 174 | 166 | 124 | 159 | 185 | 13 | 3 | 13 | 39 | 38 | 50 | 107 | 126 | 190 | 110 | 146 | 194 | 26 | 9 | 15 | 37 | 40 | 37 | 117 | 119 | 228 | 119 | 137 | 173 | 12 | 7 | 3 | 6 | 14 | 6 | 3 | 15 | 0 | 12 | 4 | 6 | 57 | 53 | 43 | 6 | 0 | 7 | 8 | 10 | 10 | 6 | 2 | 4
| 7:44 | 37 | 5 | 4 | 4 | 46 | 37 | 51 | 60 | 85 | 90 | 125 | 158 | 171 | 16 | 5 | 20 | 50 | 39 | 36 | 45 | 51 | 93 | 105 | 126 | 180 | 9 | 5 | 10 | 36 | 36 | 40 | 38 | 53 | 104 | 102 | 122 | 172 | 5 | 10 | 17 | 44 | 36 | 44 | 167 | 175 | 179 | 132 | 160 | 201 | 5 | 11 | 8 | 29 | 35 | 40 | 119 | 136 | 212 | 118 | 146 | 215 | 11 | 14 | 6 | 43 | 37 | 36 | 125 | 137 | 234 | 133 | 151 | 192 | 0 | 0 | 9 | 3 | 12 | 7 | 5 | 11 | 8 | 7 | 6 | 0 | 59 | 46 | 58 | 10 | 3 | 7 | 3 | 6 | 11 | 13 | 2 | 2
| 7:59 | 37 | 16 | 2 | 10 | 46 | 42 | 39 | 52 | 80 | 103 | 140 | 161 | 180 | 6 | 8 | 4 | 34 | 40 | 49 | 47 | 32 | 107 | 99 | 128 | 187 | 0 | 14 | 7 | 26 | 39 | 42 | 45 | 37 | 98 | 101 | 123 | 175 | 11 | 13 | 12 | 41 | 45 | 40 | 183 | 192 | 193 | 137 | 165 | 210 | 15 | 10 | 9 | 40 | 37 | 42 | 125 | 136 | 222 | 120 | 148 | 221 | 11 | 11 | 16 | 25 | 38 | 38 | 134 | 147 | 243 | 147 | 162 | 205 | 5 | 0 | 7 | 1 | 4 | 1 | 2 | 11 | 2 | 6 | 10 | 6 | 60 | 55 | 59 | 12 | 0 | 1 | 4 | 6 | 4 | 2 | 4 | 13
| 8:14 | 37 | 18 | 12 | 8 | 42 | 38 | 52 | 60 | 83 | 98 | 140 | 162 | 198 | 0 | 10 | 7 | 45 | 42 | 45 | 42 | 54 | 100 | 101 | 132 | 179 | 10 | 3 | 11 | 31 | 37 | 37 | 45 | 50 | 103 | 102 | 130 | 189 | 8 | 18 | 14 | 33 | 28 | 33 | 210 | 220 | 203 | 144 | 183 | 221 | 8 | 13 | 6 | 37 | 33 | 32 | 147 | 164 | 244 | 122 | 166 | 230 | 10 | 11 | 11 | 36 | 36 | 42 | 138 | 160 | 278 | 144 | 180 | 219 | 0 | 4 | 8 | 1 | 10 | 1 | 13 | 0 | 14 | 3 | 0 | 6 | 57 | 54 | 59 | 2 | 9 | 0 | 5 | 0 | 6 | 4 | 5 | 8
Results
|  | 1 | 2 | 3 | 4 | 5 | 6 | 7 | 8 | 9 | 10 | 11 | 12
| A | 0.773 | 0.96 | 1.327 | 2.693 | 2.987 | 2.927 | 0.953 | 1.347 | 1.62 | 3.18 | 3.28 | 3.54 | Max V [OD:600]
R-Squared [OD:600] | bar: 1 to 12
|  | 3:20 | 4:20 | 4:20 | 3:05 | 2:35 | 2:05 | 3:20 | 3:20 | 3:35 | 2:20 | 1:50 | 1:35 | t at Max V [OD:600]
|  | 2:02 | 2:08 | 1:55 | 2:01 | 1:36 | 1:18 | 1:37 | 1:28 | 1:29 | 1:24 | 1:06 | 0:52 | Lagtime [OD:600]
|  | -14733.333 | -17266.667 | -37733.333 | 8133.333 | -21600 | 16133.333 | 800 | 1066.667 | 1133.333 | -3000 | -3533.333 | -3266.667 | Max V [GFP:485,528]
R-Squared [GFP:485,528] | bar: 1 to 12
|  | 0:21 | 0:21 | 0:21 | 7:21 | 0:21 | 0:51 | 1:36 | 4:06 | 2:36 | 2:06 | 1:51 | 1:21 | t at Max V [GFP:485,528]
|  | 0:13 | 0:13 | 0:13 | 6:32 | 0:13 | 0:51 | 1:35 | 3:20 | 2:20 | 1:07 | 1:01 | 0:44 | Lagtime [GFP:485,528]
|  | -866.667 | 866.667 | -933.333 | -1000 | 1000 | 1066.667 | -733.333 | 733.333 | -1333.333 | 1466.667 | 1333.333 | 1333.333 | Max V [RFP:535,600]
R-Squared [RFP:535,600] | bar: 1 to 12
|  | 3:52 | 7:22 | 0:37 | 4:07 | 5:22 | 5:07 | 4:22 | 1:52 | 1:37 | 3:37 | 6:52 | 7:22 | t at Max V [RFP:535,600]
|  | 4:05 | 7:18 | 0:41 | 3:55 | 5:33 | 5:20 | 4:35 | 1:21 | 1:47 | 3:38 | 6:13 | 6:12 | Lagtime [RFP:535,600]
| B | 0.56 | 0.7 | 1.28 | 2.44 | 3.053 | 3.02 | 0.66 | 0.813 | 1.74 | 2.727 | 3.36 | 3.5 | Max V [OD:600]
R-Squared [OD:600] | bar: 1 to 12
|  | 3:35 | 3:20 | 4:35 | 3:20 | 3:05 | 2:05 | 2:35 | 2:35 | 3:05 | 2:50 | 2:20 | 1:35 | t at Max V [OD:600]
|  | 2:17 | 1:57 | 2:05 | 2:17 | 1:58 | 1:22 | 1:26 | 1:25 | 1:37 | 1:37 | 1:18 | 0:54 | Lagtime [OD:600]
|  | -17933.333 | -26666.667 | -38333.333 | -8200 | -31266.667 | -35466.667 | 1000 | 933.333 | 866.667 | -4466.667 | -3933.333 | -3600 | Max V [GFP:485,528]
R-Squared [GFP:485,528] | bar: 1 to 12
|  | 0:21 | 0:21 | 0:21 | 0:21 | 0:21 | 0:21 | 4:21 | 5:21 | 3:36 | 2:06 | 1:36 | 1:36 | t at Max V [GFP:485,528]
|  | 0:13 | 0:13 | 0:13 | 0:13 | 0:13 | 0:13 | 4:00 | 4:29 | 2:53 | 1:36 | 1:09 | 0:45 | Lagtime [GFP:485,528]
|  | -866.667 | 1000 | 1400 | 1066.667 | -866.667 | -1066.667 | 800 | 1466.667 | 933.333 | 800 | 1266.667 | 1466.667 | Max V [RFP:535,600]
R-Squared [RFP:535,600] | bar: 1 to 12
|  | 4:52 | 1:52 | 1:37 | 0:22 | 5:07 | 0:22 | 0:37 | 8:07 | 7:52 | 0:52 | 0:37 | 0:22 | t at Max V [RFP:535,600]
|  | 5:03 | 1:54 | 1:32 | 0:14 | 4:38 | 0:14 | 0:38 | 7:57 | 6:42 | 0:52 | 0:42 | 0:14 | Lagtime [RFP:535,600]
| C | 0.467 | 0.58 | 1.26 | 4.5 | 2.82 | 2.893 | 0.58 | 0.767 | 1.593 | 3.087 | 3.727 | 3.373 | Max V [OD:600]
R-Squared [OD:600] | bar: 1 to 12
|  | 3:20 | 3:05 | 4:35 | 3:05 | 2:35 | 5:05 | 2:05 | 2:20 | 3:05 | 2:35 | 2:20 | 1:35 | t at Max V [OD:600]
|  | 2:02 | 1:44 | 2:00 | 2:23 | 1:39 | 2:11 | 1:12 | 1:20 | 1:28 | 1:43 | 1:25 | 0:53 | Lagtime [OD:600]
|  | -12866.667 | -25733.333 | -30066.667 | -13666.667 | -10266.667 | -22600 | 533.333 | 733.333 | 1000 | -4333.333 | -3466.667 | -4466.667 | Max V [GFP:485,528]
R-Squared [GFP:485,528] | bar: 1 to 12
|  | 0:21 | 0:21 | 0:21 | 0:36 | 0:36 | 0:21 | 3:06 | 8:06 | 3:51 | 2:06 | 2:21 | 1:36 | t at Max V [GFP:485,528]
|  | 0:13 | 0:13 | 0:13 | 0:15 | 0:14 | 0:13 | 2:56 | 6:30 | 3:09 | 1:33 | 1:15 | 0:58 | Lagtime [GFP:485,528]
|  | 800 | 933.333 | 866.667 | -1266.667 | 866.667 | -800 | -933.333 | -2000 | 1666.667 | 1466.667 | 1466.667 | 1000 | Max V [RFP:535,600]
R-Squared [RFP:535,600] | bar: 1 to 12
|  | 0:22 | 5:37 | 3:22 | 4:37 | 6:52 | 0:52 | 2:37 | 5:22 | 0:22 | 1:22 | 6:22 | 7:22 | t at Max V [RFP:535,600]
|  | 0:14 | 5:45 | 3:21 | 4:28 | 7:22 | 0:37 | 2:52 | 5:33 | 0:14 | 1:24 | 5:54 | 6:00 | Lagtime [RFP:535,600]
| D | 1.633 | 1.68 | 1.553 | 4.82 | 4.493 | 3.547 | 1.553 | 2.427 | 1.627 | 4.48 | 4.26 | 4.847 | Max V [OD:600]
R-Squared [OD:600] | bar: 1 to 12
|  | 6:50 | 6:35 | 5:20 | 2:50 | 3:05 | 3:20 | 5:35 | 5:50 | 4:35 | 2:05 | 1:35 | 1:20 | t at Max V [OD:600]
|  | 3:13 | 3:15 | 2:21 | 1:58 | 1:47 | 1:29 | 2:38 | 3:28 | 1:49 | 1:20 | 1:03 | 0:45 | Lagtime [OD:600]
|  | 14266.667 | 24533.333 | 28400 | 14533.333 | 18800 | 18200 | 1733.333 | 2000 | 1800 | -3933.333 | -3800 | -4200 | Max V [GFP:485,528]
R-Squared [GFP:485,528] | bar: 1 to 12
|  | 1:21 | 1:21 | 0:51 | 1:06 | 1:06 | 0:51 | 6:36 | 4:06 | 5:06 | 1:51 | 1:36 | 0:36 | t at Max V [GFP:485,528]
|  | 0:48 | 0:49 | 0:36 | 0:38 | 0:26 | 0:19 | 4:32 | 3:21 | 3:14 | 1:05 | 0:54 | 0:22 | Lagtime [GFP:485,528]
|  | 933.333 | 866.667 | -1066.667 | -1133.333 | -1133.333 | -800 | 1800 | 1866.667 | 1466.667 | 1000 | 1200 | 1066.667 | Max V [RFP:535,600]
R-Squared [RFP:535,600] | bar: 1 to 12
|  | 0:37 | 5:22 | 6:37 | 1:22 | 8:07 | 4:52 | 8:07 | 8:07 | 0:37 | 6:37 | 7:07 | 7:37 | t at Max V [RFP:535,600]
|  | 0:37 | 5:25 | 6:35 | 1:15 | 7:47 | 4:37 | 6:26 | 6:25 | 0:33 | 6:01 | 6:12 | 5:46 | Lagtime [RFP:535,600]
| E | 1.733 | 1.6 | 1.553 | 4.2 | 4.487 | 3.693 | 2.04 | 1.847 | 1.76 | 4.28 | 4.253 | 4.373 | Max V [OD:600]
R-Squared [OD:600] | bar: 1 to 12
|  | 6:50 | 7:20 | 5:05 | 3:05 | 3:20 | 3:05 | 5:20 | 7:05 | 4:20 | 2:20 | 1:50 | 1:20 | t at Max V [OD:600]
|  | 4:17 | 3:59 | 2:17 | 2:11 | 2:01 | 1:37 | 3:41 | 3:33 | 1:48 | 1:33 | 1:12 | 0:43 | Lagtime [OD:600]
|  | 12533.333 | 18466.667 | 29533.333 | 10933.333 | 20333.333 | 22400 | 1666.667 | 1733.333 | 1733.333 | -4066.667 | -4333.333 | -3600 | Max V [GFP:485,528]
R-Squared [GFP:485,528] | bar: 1 to 12
|  | 1:51 | 1:21 | 0:51 | 1:21 | 1:06 | 1:06 | 6:51 | 7:36 | 4:21 | 1:36 | 1:36 | 1:36 | t at Max V [GFP:485,528]
|  | 0:45 | 0:47 | 0:39 | 0:54 | 0:43 | 0:35 | 5:20 | 5:02 | 2:51 | 1:08 | 1:02 | 0:39 | Lagtime [GFP:485,528]
|  | 933.333 | -933.333 | -1000 | -1333.333 | 733.333 | -866.667 | 1466.667 | 1866.667 | 1466.667 | 1266.667 | 1866.667 | 1466.667 | Max V [RFP:535,600]
R-Squared [RFP:535,600] | bar: 1 to 12
|  | 6:22 | 0:37 | 5:07 | 3:52 | 5:52 | 2:07 | 8:07 | 8:07 | 7:37 | 2:37 | 7:22 | 6:37 | t at Max V [RFP:535,600]
|  | 6:35 | 0:40 | 5:09 | 3:44 | 6:06 | 2:04 | 6:39 | 6:56 | 5:32 | 2:35 | 6:45 | 5:34 | Lagtime [RFP:535,600]
| F | 1.92 | 2.133 | 1.56 | 4.08 | 4.16 | 3.913 | 2.267 | 1.613 | 1.973 | 4.06 | 4.38 | 4.167 | Max V [OD:600]
R-Squared [OD:600] | bar: 1 to 12
|  | 6:35 | 7:05 | 5:05 | 4:05 | 2:50 | 2:05 | 7:20 | 6:05 | 3:50 | 2:35 | 1:50 | 1:20 | t at Max V [OD:600]
|  | 4:42 | 4:52 | 2:12 | 2:25 | 1:54 | 1:24 | 4:38 | 3:12 | 1:49 | 1:26 | 1:10 | 0:42 | Lagtime [OD:600]
|  | 12000 | 19933.333 | 29266.667 | 9466.667 | 17333.333 | 24533.333 | 1533.333 | 1333.333 | 2400 | -4333.333 | -3533.333 | -4000 | Max V [GFP:485,528]
R-Squared [GFP:485,528] | bar: 1 to 12
|  | 1:21 | 1:51 | 0:51 | 1:36 | 1:36 | 1:06 | 6:51 | 3:36 | 4:51 | 2:06 | 1:36 | 1:36 | t at Max V [GFP:485,528]
|  | 0:41 | 0:45 | 0:41 | 0:59 | 0:52 | 0:31 | 5:12 | 3:07 | 3:30 | 1:23 | 0:52 | 0:46 | Lagtime [GFP:485,528]
|  | 1200 | 1133.333 | 1066.667 | -1200 | 1000 | -1066.667 | 1333.333 | 1266.667 | 2333.333 | 1666.667 | 1200 | 1600 | Max V [RFP:535,600]
R-Squared [RFP:535,600] | bar: 1 to 12
|  | 7:22 | 0:52 | 6:52 | 7:52 | 5:22 | 3:22 | 7:22 | 4:37 | 8:07 | 6:07 | 8:07 | 6:52 | t at Max V [RFP:535,600]
|  | 7:18 | 0:48 | 6:39 | 7:37 | 5:34 | 3:10 | 6:09 | 4:06 | 6:20 | 5:54 | 6:29 | 5:48 | Lagtime [RFP:535,600]
| G | 0.013 | 0.02 | 0.013 | 0.013 | -0.013 | 0.013 | 0.007 | 0.02 | 0.013 | 0.02 | 0.013 | 0.013 | Max V [OD:600]
R-Squared [OD:600] | bar: 1 to 12
|  | 6:35 | 2:20 | 2:20 | 1:50 | 0:20 | 2:20 | 5:20 | 0:35 | 0:35 | 0:35 | 1:05 | 0:35 | t at Max V [OD:600]
|  | 6:50 | 1:57 | 2:27 | 1:27 | 0:12 | 1:57 | 4:57 | 0:12 | 0:35 | 0:32 | 0:42 | 0:20 | Lagtime [OD:600]
|  | -600 | -400 | -666.667 | -466.667 | 533.333 | 333.333 | -666.667 | -466.667 | 466.667 | -800 | -400 | -533.333 | Max V [GFP:485,528]
R-Squared [GFP:485,528] | bar: 1 to 12
|  | 2:06 | 4:06 | 0:21 | 6:06 | 1:06 | 1:06 | 7:36 | 0:51 | 4:21 | 8:06 | 3:21 | 4:21 | t at Max V [GFP:485,528]
|  | 2:08 | 4:01 | 0:13 | 5:58 | 1:15 | 1:10 | 7:37 | 0:52 | 4:35 | 8:05 | 3:06 | 4:23 | Lagtime [GFP:485,528]
|  | 1000 | -933.333 | 866.667 | -1200 | -666.667 | 1000 | 866.667 | -933.333 | 800 | 1200 | -1066.667 | 1333.333 | Max V [RFP:535,600]
R-Squared [RFP:535,600] | bar: 1 to 12
|  | 4:22 | 1:22 | 2:07 | 5:22 | 1:07 | 2:52 | 6:22 | 3:22 | 8:07 | 2:22 | 5:22 | 2:07 | t at Max V [RFP:535,600]
|  | 4:29 | 1:24 | 2:04 | 5:28 | 1:02 | 2:53 | 6:16 | 3:17 | 8:08 | 2:21 | 5:24 | 1:58 | Lagtime [RFP:535,600]
| H | 0.013 | -0.013 | -0.247 | -0.027 | 0.02 | 0.007 | 0.013 | 0.013 | 0.013 | -0.16 | -0.013 | 0.013 | Max V [OD:600]
R-Squared [OD:600] | bar: 1 to 12
|  | 1:05 | 0:20 | 2:20 | 0:20 | 1:50 | 7:50 | 0:35 | 3:05 | 0:35 | 0:20 | 7:05 | 1:05 | t at Max V [OD:600]
|  | 0:50 | 0:12 | 2:00 | 0:12 | 1:07 | 8:12 | 0:12 | 2:57 | 0:20 | 0:12 | 7:35 | 0:35 | Lagtime [OD:600]
|  | -1733.333 | 1866.667 | 2666.667 | 533.333 | 533.333 | 666.667 | -800 | 533.333 | -666.667 | 666.667 | 533.333 | -933.333 | Max V [GFP:485,528]
R-Squared [GFP:485,528] | bar: 1 to 12
|  | 2:36 | 6:21 | 3:36 | 2:51 | 7:51 | 2:06 | 7:06 | 3:51 | 5:51 | 4:36 | 4:36 | 2:06 | t at Max V [GFP:485,528]
|  | 2:13 | 6:51 | 3:55 | 2:53 | 7:58 | 2:12 | 6:58 | 3:51 | 5:51 | 4:42 | 4:38 | 2:04 | Lagtime [GFP:485,528]
|  | -1266.667 | -800 | -1266.667 | 1133.333 | 933.333 | 1000 | -1133.333 | -866.667 | -866.667 | 933.333 | -933.333 | 1266.667 | Max V [RFP:535,600]
R-Squared [RFP:535,600] | bar: 1 to 12
|  | 1:37 | 6:52 | 1:52 | 5:37 | 1:52 | 7:07 | 4:37 | 1:52 | 2:07 | 1:07 | 0:52 | 1:37 | t at Max V [RFP:535,600]
|  | 1:34 | 6:42 | 1:46 | 5:38 | 1:52 | 7:07 | 4:45 | 1:43 | 2:10 | 1:01 | 1:01 | 1:38 | Lagtime [RFP:535,600]