## Data
Software Version | 3.04.17
Experiment File Path: | C:\Users\Public\Documents\Experiments\Linh_plate normalized GFP RFP.xpt
Protocol File Path: | C:\Users\Public\Documents\Protocols\96 well plate DO_GFP_RFP 8h read extended from bottom.prt
Plate Number | Plate 3
Date | 2020-02-27
Time | 17:41
Reader Type: | Cytation5
Reader Serial Number: | 18070511
Reading Type | Reader
Procedure Details
Plate Type | 96 WELL PLATE (Use plate lid)
Eject plate on completion
Set Temperature | Setpoint 37°C, Gradient 0 °C
Preheat before moving to next step
Start Kinetic | Runtime 8:00:00 (HH:MM:SS), Interval 0:15:00, 33 Reads
Shake | Orbital: Continuous
Frequency: 282 cpm (3 mm)
Read | OD600
Absorbance Endpoint
Full Plate
Wavelengths: 600
Read Speed: Normal, Delay: 100 msec, Measurements/Data Point: 8
Read | GFP
Fluorescence Endpoint
Full Plate
Filter Set 1
Excitation: 485/20, Emission: 528/20
Optics: Bottom, Gain: 75
Light Source: Xenon Flash, Lamp Energy: High, Standard Dynamic Range
Read Speed: Normal, Delay: 100 msec, Measurements/Data Point: 10
Read Height: 7 mm
Read | RFP
Fluorescence Endpoint
Full Plate
Filter Set 1
Excitation: 535/20, Emission: 600/20
Optics: Bottom, Gain: 75
Light Source: Xenon Flash, Lamp Energy: High, Standard Dynamic Range
Read Speed: Normal, Delay: 100 msec, Measurements/Data Point: 10
Read Height: 7 mm
End Kinetic
OD600:600
| Time | T° OD600:600 | A1 | A2 | A3 | A4 | A5 | A6 | A7 | A8 | A9 | A10 | A11 | A12 | B1 | B2 | B3 | B4 | B5 | B6 | B7 | B8 | B9 | B10 | B11 | B12 | C1 | C2 | C3 | C4 | C5 | C6 | C7 | C8 | C9 | C10 | C11 | C12 | D1 | D2 | D3 | D4 | D5 | D6 | D7 | D8 | D9 | D10 | D11 | D12 | E1 | E2 | E3 | E4 | E5 | E6 | E7 | E8 | E9 | E10 | E11 | E12 | F1 | F2 | F3 | F4 | F5 | F6 | F7 | F8 | F9 | F10 | F11 | F12 | G1 | G2 | G3 | G4 | G5 | G6 | G7 | G8 | G9 | G10 | G11 | G12 | H1 | H2 | H3 | H4 | H5 | H6 | H7 | H8 | H9 | H10 | H11 | H12
| 0:12 | 37 | 0.103 | 0.109 | 0.125 | 0.108 | 0.123 | 0.132 | 0.104 | 0.111 | 0.127 | 0.107 | 0.119 | 0.137 | 0.101 | 0.109 | 0.13 | 0.105 | 0.112 | 0.134 | 0.104 | 0.106 | 0.127 | 0.1 | 0.113 | 0.133 | 0.101 | 0.11 | 0.132 | 0.105 | 0.118 | 0.139 | 0.103 | 0.106 | 0.134 | 0.102 | 0.114 | 0.138 | 0.125 | 0.124 | 0.152 | 0.112 | 0.134 | 0.155 | 0.108 | 0.128 | 0.155 | 0.11 | 0.123 | 0.142 | 0.114 | 0.117 | 0.151 | 0.105 | 0.121 | 0.138 | 0.104 | 0.119 | 0.146 | 0.103 | 0.113 | 0.144 | 0.111 | 0.115 | 0.148 | 0.107 | 0.117 | 0.142 | 0.102 | 0.106 | 0.134 | 0.103 | 0.128 | 0.14 | 0.085 | 0.084 | 0.086 | 0.09 | 0.089 | 0.09 | 0.09 | 0.089 | 0.09 | 0.091 | 0.091 | 0.091 | 0.092 | 0.094 | 0.094 | 0.09 | 0.09 | 0.089 | 0.092 | 0.09 | 0.091 | 0.091 | 0.09 | 0.09
| 0:27 | 37 | 0.102 | 0.108 | 0.121 | 0.108 | 0.122 | 0.134 | 0.104 | 0.112 | 0.126 | 0.109 | 0.123 | 0.146 | 0.1 | 0.106 | 0.128 | 0.103 | 0.112 | 0.135 | 0.102 | 0.104 | 0.127 | 0.102 | 0.115 | 0.139 | 0.102 | 0.108 | 0.131 | 0.102 | 0.114 | 0.137 | 0.102 | 0.106 | 0.133 | 0.103 | 0.114 | 0.144 | 0.127 | 0.123 | 0.152 | 0.114 | 0.135 | 0.156 | 0.111 | 0.128 | 0.159 | 0.116 | 0.128 | 0.152 | 0.113 | 0.116 | 0.151 | 0.106 | 0.121 | 0.139 | 0.103 | 0.115 | 0.145 | 0.105 | 0.119 | 0.157 | 0.111 | 0.115 | 0.147 | 0.108 | 0.117 | 0.145 | 0.098 | 0.104 | 0.133 | 0.105 | 0.133 | 0.15 | 0.085 | 0.084 | 0.086 | 0.089 | 0.089 | 0.09 | 0.09 | 0.089 | 0.089 | 0.091 | 0.091 | 0.091 | 0.093 | 0.094 | 0.094 | 0.09 | 0.089 | 0.089 | 0.091 | 0.09 | 0.091 | 0.091 | 0.091 | 0.089
| 0:42 | 37.1 | 0.102 | 0.109 | 0.121 | 0.109 | 0.127 | 0.139 | 0.107 | 0.116 | 0.131 | 0.114 | 0.132 | 0.162 | 0.101 | 0.107 | 0.13 | 0.104 | 0.115 | 0.14 | 0.103 | 0.106 | 0.132 | 0.104 | 0.121 | 0.154 | 0.105 | 0.108 | 0.133 | 0.102 | 0.116 | 0.143 | 0.104 | 0.108 | 0.139 | 0.105 | 0.119 | 0.158 | 0.121 | 0.126 | 0.155 | 0.114 | 0.14 | 0.162 | 0.114 | 0.131 | 0.166 | 0.125 | 0.142 | 0.175 | 0.117 | 0.117 | 0.155 | 0.108 | 0.124 | 0.144 | 0.102 | 0.114 | 0.147 | 0.11 | 0.128 | 0.184 | 0.112 | 0.116 | 0.151 | 0.109 | 0.12 | 0.151 | 0.098 | 0.105 | 0.136 | 0.111 | 0.145 | 0.174 | 0.085 | 0.084 | 0.086 | 0.089 | 0.089 | 0.09 | 0.09 | 0.089 | 0.089 | 0.091 | 0.091 | 0.091 | 0.093 | 0.094 | 0.094 | 0.089 | 0.089 | 0.09 | 0.09 | 0.09 | 0.091 | 0.091 | 0.091 | 0.089
| 0:57 | 37 | 0.103 | 0.111 | 0.124 | 0.112 | 0.133 | 0.15 | 0.111 | 0.121 | 0.14 | 0.122 | 0.147 | 0.188 | 0.105 | 0.109 | 0.134 | 0.106 | 0.119 | 0.15 | 0.106 | 0.11 | 0.141 | 0.112 | 0.132 | 0.177 | 0.104 | 0.111 | 0.137 | 0.104 | 0.119 | 0.152 | 0.108 | 0.112 | 0.149 | 0.11 | 0.131 | 0.182 | 0.136 | 0.13 | 0.162 | 0.117 | 0.148 | 0.173 | 0.119 | 0.138 | 0.171 | 0.139 | 0.164 | 0.212 | 0.12 | 0.12 | 0.161 | 0.111 | 0.129 | 0.155 | 0.106 | 0.118 | 0.155 | 0.119 | 0.145 | 0.222 | 0.114 | 0.119 | 0.157 | 0.112 | 0.126 | 0.163 | 0.101 | 0.108 | 0.144 | 0.121 | 0.166 | 0.214 | 0.085 | 0.085 | 0.086 | 0.089 | 0.089 | 0.09 | 0.09 | 0.089 | 0.09 | 0.091 | 0.091 | 0.091 | 0.093 | 0.094 | 0.094 | 0.09 | 0.089 | 0.09 | 0.09 | 0.09 | 0.091 | 0.091 | 0.092 | 0.089
| 1:12 | 37 | 0.105 | 0.115 | 0.128 | 0.116 | 0.144 | 0.165 | 0.116 | 0.129 | 0.15 | 0.134 | 0.169 | 0.224 | 0.102 | 0.112 | 0.14 | 0.109 | 0.125 | 0.164 | 0.11 | 0.114 | 0.151 | 0.119 | 0.147 | 0.209 | 0.105 | 0.114 | 0.143 | 0.107 | 0.126 | 0.168 | 0.111 | 0.116 | 0.159 | 0.117 | 0.145 | 0.215 | 0.127 | 0.135 | 0.169 | 0.123 | 0.16 | 0.19 | 0.125 | 0.147 | 0.18 | 0.161 | 0.2 | 0.262 | 0.123 | 0.123 | 0.169 | 0.115 | 0.138 | 0.171 | 0.109 | 0.123 | 0.165 | 0.133 | 0.171 | 0.274 | 0.117 | 0.122 | 0.165 | 0.116 | 0.134 | 0.179 | 0.103 | 0.112 | 0.155 | 0.136 | 0.199 | 0.27 | 0.085 | 0.085 | 0.086 | 0.089 | 0.089 | 0.09 | 0.09 | 0.089 | 0.089 | 0.091 | 0.091 | 0.091 | 0.093 | 0.094 | 0.094 | 0.09 | 0.089 | 0.09 | 0.09 | 0.089 | 0.091 | 0.091 | 0.092 | 0.089
| 1:27 | 37 | 0.106 | 0.119 | 0.134 | 0.123 | 0.158 | 0.186 | 0.122 | 0.138 | 0.163 | 0.152 | 0.2 | 0.275 | 0.104 | 0.115 | 0.147 | 0.113 | 0.135 | 0.184 | 0.114 | 0.12 | 0.163 | 0.131 | 0.17 | 0.252 | 0.107 | 0.117 | 0.151 | 0.111 | 0.135 | 0.19 | 0.116 | 0.121 | 0.17 | 0.127 | 0.168 | 0.262 | 0.137 | 0.141 | 0.177 | 0.131 | 0.175 | 0.21 | 0.134 | 0.156 | 0.191 | 0.193 | 0.24 | 0.323 | 0.128 | 0.127 | 0.177 | 0.12 | 0.15 | 0.19 | 0.113 | 0.13 | 0.177 | 0.154 | 0.204 | 0.341 | 0.12 | 0.126 | 0.173 | 0.122 | 0.146 | 0.204 | 0.106 | 0.117 | 0.168 | 0.161 | 0.25 | 0.334 | 0.085 | 0.085 | 0.086 | 0.089 | 0.089 | 0.09 | 0.09 | 0.089 | 0.089 | 0.091 | 0.091 | 0.091 | 0.093 | 0.094 | 0.094 | 0.09 | 0.089 | 0.089 | 0.09 | 0.09 | 0.091 | 0.091 | 0.091 | 0.089
| 1:42 | 37.1 | 0.108 | 0.124 | 0.142 | 0.132 | 0.179 | 0.216 | 0.13 | 0.149 | 0.176 | 0.178 | 0.243 | 0.329 | 0.106 | 0.12 | 0.155 | 0.12 | 0.149 | 0.21 | 0.12 | 0.126 | 0.176 | 0.147 | 0.204 | 0.304 | 0.109 | 0.122 | 0.158 | 0.118 | 0.148 | 0.215 | 0.121 | 0.128 | 0.184 | 0.141 | 0.201 | 0.314 | 0.138 | 0.148 | 0.184 | 0.144 | 0.201 | 0.241 | 0.154 | 0.168 | 0.203 | 0.234 | 0.304 | 0.387 | 0.133 | 0.132 | 0.185 | 0.129 | 0.167 | 0.216 | 0.118 | 0.138 | 0.191 | 0.184 | 0.256 | 0.4 | 0.124 | 0.13 | 0.181 | 0.132 | 0.164 | 0.24 | 0.111 | 0.124 | 0.184 | 0.2 | 0.312 | 0.389 | 0.085 | 0.085 | 0.086 | 0.089 | 0.089 | 0.09 | 0.09 | 0.089 | 0.089 | 0.091 | 0.091 | 0.091 | 0.093 | 0.094 | 0.094 | 0.09 | 0.089 | 0.09 | 0.09 | 0.089 | 0.091 | 0.091 | 0.092 | 0.089
| 1:57 | 37 | 0.111 | 0.131 | 0.151 | 0.146 | 0.209 | 0.253 | 0.138 | 0.161 | 0.192 | 0.215 | 0.291 | 0.373 | 0.109 | 0.126 | 0.164 | 0.129 | 0.166 | 0.244 | 0.126 | 0.134 | 0.192 | 0.172 | 0.247 | 0.352 | 0.112 | 0.127 | 0.166 | 0.126 | 0.165 | 0.248 | 0.128 | 0.134 | 0.199 | 0.163 | 0.244 | 0.363 | 0.148 | 0.155 | 0.194 | 0.163 | 0.236 | 0.284 | 0.162 | 0.181 | 0.22 | 0.3 | 0.36 | 0.426 | 0.139 | 0.138 | 0.194 | 0.143 | 0.194 | 0.256 | 0.127 | 0.145 | 0.208 | 0.233 | 0.325 | 0.448 | 0.129 | 0.136 | 0.192 | 0.145 | 0.19 | 0.28 | 0.116 | 0.131 | 0.201 | 0.252 | 0.384 | 0.434 | 0.085 | 0.085 | 0.086 | 0.089 | 0.089 | 0.09 | 0.09 | 0.089 | 0.089 | 0.091 | 0.091 | 0.091 | 0.093 | 0.094 | 0.094 | 0.09 | 0.089 | 0.09 | 0.09 | 0.09 | 0.091 | 0.091 | 0.092 | 0.089
| 2:12 | 37 | 0.114 | 0.139 | 0.163 | 0.165 | 0.245 | 0.298 | 0.148 | 0.175 | 0.21 | 0.261 | 0.337 | 0.41 | 0.111 | 0.132 | 0.174 | 0.142 | 0.19 | 0.283 | 0.135 | 0.142 | 0.209 | 0.206 | 0.294 | 0.387 | 0.114 | 0.134 | 0.175 | 0.138 | 0.19 | 0.29 | 0.138 | 0.142 | 0.215 | 0.191 | 0.295 | 0.403 | 0.159 | 0.165 | 0.206 | 0.191 | 0.285 | 0.333 | 0.174 | 0.195 | 0.238 | 0.353 | 0.414 | 0.48 | 0.144 | 0.144 | 0.205 | 0.164 | 0.229 | 0.307 | 0.132 | 0.155 | 0.226 | 0.293 | 0.366 | 0.499 | 0.133 | 0.142 | 0.205 | 0.169 | 0.228 | 0.338 | 0.121 | 0.139 | 0.22 | 0.316 | 0.441 | 0.487 | 0.085 | 0.085 | 0.086 | 0.089 | 0.089 | 0.09 | 0.09 | 0.089 | 0.089 | 0.09 | 0.091 | 0.091 | 0.093 | 0.094 | 0.094 | 0.09 | 0.089 | 0.089 | 0.09 | 0.089 | 0.091 | 0.091 | 0.091 | 0.088
| 2:27 | 37.1 | 0.118 | 0.148 | 0.175 | 0.194 | 0.29 | 0.339 | 0.16 | 0.192 | 0.233 | 0.31 | 0.371 | 0.443 | 0.115 | 0.139 | 0.187 | 0.161 | 0.221 | 0.33 | 0.147 | 0.152 | 0.228 | 0.247 | 0.338 | 0.422 | 0.118 | 0.14 | 0.186 | 0.156 | 0.22 | 0.325 | 0.147 | 0.151 | 0.231 | 0.228 | 0.349 | 0.436 | 0.169 | 0.176 | 0.221 | 0.232 | 0.343 | 0.385 | 0.187 | 0.211 | 0.257 | 0.403 | 0.463 | 0.53 | 0.152 | 0.152 | 0.22 | 0.195 | 0.279 | 0.358 | 0.14 | 0.165 | 0.246 | 0.361 | 0.423 | 0.549 | 0.14 | 0.149 | 0.22 | 0.202 | 0.278 | 0.389 | 0.128 | 0.147 | 0.241 | 0.372 | 0.49 | 0.537 | 0.085 | 0.085 | 0.086 | 0.089 | 0.089 | 0.09 | 0.09 | 0.089 | 0.089 | 0.091 | 0.091 | 0.091 | 0.093 | 0.094 | 0.094 | 0.09 | 0.089 | 0.09 | 0.09 | 0.089 | 0.091 | 0.091 | 0.092 | 0.089
| 2:42 | 37.1 | 0.124 | 0.16 | 0.19 | 0.227 | 0.334 | 0.371 | 0.174 | 0.207 | 0.253 | 0.35 | 0.406 | 0.475 | 0.119 | 0.147 | 0.2 | 0.184 | 0.258 | 0.364 | 0.161 | 0.164 | 0.249 | 0.288 | 0.368 | 0.458 | 0.122 | 0.147 | 0.199 | 0.178 | 0.26 | 0.354 | 0.157 | 0.162 | 0.252 | 0.266 | 0.379 | 0.468 | 0.18 | 0.187 | 0.239 | 0.288 | 0.404 | 0.433 | 0.201 | 0.231 | 0.277 | 0.456 | 0.505 | 0.572 | 0.158 | 0.161 | 0.237 | 0.243 | 0.336 | 0.396 | 0.157 | 0.176 | 0.267 | 0.41 | 0.472 | 0.59 | 0.145 | 0.157 | 0.236 | 0.246 | 0.327 | 0.43 | 0.136 | 0.156 | 0.262 | 0.427 | 0.543 | 0.576 | 0.085 | 0.085 | 0.086 | 0.089 | 0.089 | 0.09 | 0.09 | 0.089 | 0.089 | 0.091 | 0.091 | 0.091 | 0.093 | 0.094 | 0.094 | 0.09 | 0.09 | 0.09 | 0.09 | 0.09 | 0.091 | 0.091 | 0.091 | 0.089
| 2:57 | 37.1 | 0.129 | 0.173 | 0.206 | 0.267 | 0.37 | 0.399 | 0.187 | 0.223 | 0.273 | 0.382 | 0.434 | 0.504 | 0.125 | 0.156 | 0.213 | 0.213 | 0.298 | 0.399 | 0.173 | 0.173 | 0.268 | 0.327 | 0.402 | 0.49 | 0.126 | 0.156 | 0.213 | 0.202 | 0.296 | 0.379 | 0.166 | 0.172 | 0.269 | 0.303 | 0.408 | 0.498 | 0.192 | 0.201 | 0.254 | 0.349 | 0.449 | 0.479 | 0.213 | 0.245 | 0.296 | 0.519 | 0.555 | 0.607 | 0.166 | 0.17 | 0.255 | 0.298 | 0.388 | 0.441 | 0.161 | 0.188 | 0.283 | 0.462 | 0.525 | 0.629 | 0.152 | 0.164 | 0.254 | 0.308 | 0.384 | 0.478 | 0.144 | 0.166 | 0.281 | 0.489 | 0.596 | 0.612 | 0.085 | 0.085 | 0.086 | 0.089 | 0.089 | 0.09 | 0.09 | 0.089 | 0.089 | 0.09 | 0.091 | 0.091 | 0.093 | 0.094 | 0.094 | 0.09 | 0.089 | 0.09 | 0.09 | 0.089 | 0.091 | 0.091 | 0.091 | 0.089
| 3:12 | 37 | 0.137 | 0.189 | 0.225 | 0.304 | 0.396 | 0.431 | 0.2 | 0.242 | 0.297 | 0.412 | 0.463 | 0.531 | 0.13 | 0.166 | 0.231 | 0.247 | 0.328 | 0.423 | 0.183 | 0.184 | 0.29 | 0.357 | 0.439 | 0.519 | 0.132 | 0.165 | 0.228 | 0.247 | 0.326 | 0.405 | 0.173 | 0.181 | 0.292 | 0.336 | 0.455 | 0.526 | 0.204 | 0.216 | 0.274 | 0.409 | 0.501 | 0.528 | 0.23 | 0.254 | 0.317 | 0.571 | 0.597 | 0.648 | 0.172 | 0.18 | 0.275 | 0.36 | 0.433 | 0.501 | 0.173 | 0.2 | 0.302 | 0.513 | 0.573 | 0.669 | 0.159 | 0.173 | 0.275 | 0.358 | 0.434 | 0.532 | 0.154 | 0.178 | 0.298 | 0.535 | 0.642 | 0.649 | 0.085 | 0.085 | 0.086 | 0.089 | 0.089 | 0.09 | 0.09 | 0.089 | 0.089 | 0.091 | 0.091 | 0.091 | 0.093 | 0.094 | 0.094 | 0.09 | 0.089 | 0.09 | 0.09 | 0.089 | 0.091 | 0.091 | 0.091 | 0.089
| 3:27 | 37 | 0.146 | 0.197 | 0.236 | 0.336 | 0.421 | 0.46 | 0.215 | 0.261 | 0.32 | 0.443 | 0.493 | 0.556 | 0.138 | 0.175 | 0.244 | 0.296 | 0.353 | 0.446 | 0.193 | 0.195 | 0.312 | 0.389 | 0.469 | 0.545 | 0.139 | 0.173 | 0.242 | 0.297 | 0.348 | 0.431 | 0.18 | 0.189 | 0.313 | 0.361 | 0.485 | 0.555 | 0.217 | 0.232 | 0.292 | 0.449 | 0.563 | 0.58 | 0.239 | 0.272 | 0.335 | 0.617 | 0.633 | 0.68 | 0.183 | 0.191 | 0.295 | 0.404 | 0.487 | 0.543 | 0.189 | 0.21 | 0.321 | 0.567 | 0.611 | 0.705 | 0.167 | 0.183 | 0.294 | 0.416 | 0.478 | 0.57 | 0.163 | 0.189 | 0.321 | 0.584 | 0.684 | 0.685 | 0.085 | 0.085 | 0.086 | 0.089 | 0.089 | 0.09 | 0.09 | 0.089 | 0.089 | 0.091 | 0.091 | 0.091 | 0.093 | 0.094 | 0.094 | 0.09 | 0.089 | 0.09 | 0.09 | 0.089 | 0.091 | 0.091 | 0.091 | 0.089
| 3:42 | 37.1 | 0.157 | 0.211 | 0.25 | 0.368 | 0.453 | 0.484 | 0.23 | 0.277 | 0.344 | 0.472 | 0.519 | 0.58 | 0.143 | 0.182 | 0.256 | 0.332 | 0.386 | 0.469 | 0.202 | 0.206 | 0.335 | 0.422 | 0.504 | 0.571 | 0.145 | 0.179 | 0.255 | 0.332 | 0.373 | 0.46 | 0.187 | 0.196 | 0.336 | 0.377 | 0.507 | 0.584 | 0.23 | 0.248 | 0.31 | 0.498 | 0.611 | 0.626 | 0.251 | 0.298 | 0.356 | 0.663 | 0.665 | 0.715 | 0.196 | 0.204 | 0.312 | 0.45 | 0.54 | 0.587 | 0.191 | 0.223 | 0.341 | 0.605 | 0.646 | 0.737 | 0.177 | 0.193 | 0.314 | 0.463 | 0.53 | 0.613 | 0.173 | 0.2 | 0.345 | 0.622 | 0.717 | 0.709 | 0.085 | 0.085 | 0.086 | 0.089 | 0.089 | 0.09 | 0.09 | 0.089 | 0.089 | 0.091 | 0.091 | 0.091 | 0.093 | 0.094 | 0.094 | 0.09 | 0.089 | 0.09 | 0.09 | 0.089 | 0.091 | 0.091 | 0.091 | 0.089
| 3:57 | 37.1 | 0.165 | 0.224 | 0.267 | 0.394 | 0.477 | 0.515 | 0.242 | 0.288 | 0.362 | 0.5 | 0.543 | 0.601 | 0.148 | 0.189 | 0.273 | 0.361 | 0.424 | 0.492 | 0.209 | 0.215 | 0.355 | 0.454 | 0.529 | 0.594 | 0.15 | 0.185 | 0.272 | 0.357 | 0.408 | 0.487 | 0.195 | 0.202 | 0.355 | 0.415 | 0.531 | 0.614 | 0.25 | 0.261 | 0.328 | 0.56 | 0.652 | 0.664 | 0.266 | 0.316 | 0.377 | 0.702 | 0.703 | 0.737 | 0.21 | 0.213 | 0.33 | 0.502 | 0.586 | 0.624 | 0.203 | 0.238 | 0.366 | 0.646 | 0.684 | 0.764 | 0.188 | 0.203 | 0.333 | 0.515 | 0.574 | 0.648 | 0.184 | 0.215 | 0.371 | 0.664 | 0.752 | 0.741 | 0.085 | 0.085 | 0.086 | 0.089 | 0.089 | 0.09 | 0.09 | 0.089 | 0.089 | 0.091 | 0.091 | 0.091 | 0.093 | 0.094 | 0.094 | 0.09 | 0.089 | 0.089 | 0.09 | 0.089 | 0.091 | 0.091 | 0.091 | 0.088
| 4:12 | 37 | 0.177 | 0.239 | 0.286 | 0.411 | 0.499 | 0.534 | 0.251 | 0.297 | 0.373 | 0.529 | 0.568 | 0.624 | 0.154 | 0.197 | 0.29 | 0.389 | 0.439 | 0.515 | 0.217 | 0.222 | 0.365 | 0.487 | 0.556 | 0.618 | 0.154 | 0.19 | 0.288 | 0.38 | 0.43 | 0.521 | 0.201 | 0.207 | 0.367 | 0.452 | 0.577 | 0.638 | 0.269 | 0.277 | 0.344 | 0.602 | 0.689 | 0.7 | 0.285 | 0.343 | 0.406 | 0.73 | 0.722 | 0.763 | 0.219 | 0.225 | 0.349 | 0.556 | 0.631 | 0.658 | 0.216 | 0.253 | 0.39 | 0.686 | 0.714 | 0.782 | 0.198 | 0.213 | 0.351 | 0.569 | 0.617 | 0.678 | 0.197 | 0.23 | 0.397 | 0.701 | 0.777 | 0.765 | 0.085 | 0.085 | 0.086 | 0.089 | 0.089 | 0.09 | 0.09 | 0.089 | 0.089 | 0.091 | 0.091 | 0.091 | 0.093 | 0.094 | 0.094 | 0.09 | 0.089 | 0.09 | 0.09 | 0.089 | 0.091 | 0.091 | 0.092 | 0.089
| 4:27 | 37.1 | 0.187 | 0.252 | 0.306 | 0.442 | 0.524 | 0.551 | 0.259 | 0.304 | 0.383 | 0.551 | 0.586 | 0.643 | 0.16 | 0.204 | 0.307 | 0.412 | 0.458 | 0.536 | 0.222 | 0.227 | 0.373 | 0.517 | 0.578 | 0.639 | 0.159 | 0.196 | 0.307 | 0.395 | 0.46 | 0.546 | 0.205 | 0.211 | 0.375 | 0.496 | 0.624 | 0.659 | 0.289 | 0.293 | 0.364 | 0.644 | 0.724 | 0.735 | 0.303 | 0.357 | 0.429 | 0.752 | 0.742 | 0.783 | 0.227 | 0.237 | 0.369 | 0.6 | 0.663 | 0.69 | 0.242 | 0.268 | 0.416 | 0.723 | 0.732 | 0.805 | 0.207 | 0.224 | 0.373 | 0.616 | 0.654 | 0.712 | 0.211 | 0.244 | 0.424 | 0.727 | 0.801 | 0.783 | 0.085 | 0.085 | 0.086 | 0.089 | 0.089 | 0.09 | 0.09 | 0.089 | 0.089 | 0.091 | 0.091 | 0.091 | 0.093 | 0.094 | 0.094 | 0.09 | 0.089 | 0.089 | 0.09 | 0.089 | 0.091 | 0.091 | 0.092 | 0.089
| 4:42 | 37.1 | 0.198 | 0.264 | 0.323 | 0.464 | 0.542 | 0.573 | 0.263 | 0.309 | 0.39 | 0.573 | 0.607 | 0.66 | 0.165 | 0.21 | 0.323 | 0.434 | 0.476 | 0.56 | 0.227 | 0.232 | 0.379 | 0.549 | 0.598 | 0.657 | 0.163 | 0.2 | 0.324 | 0.42 | 0.479 | 0.572 | 0.209 | 0.214 | 0.381 | 0.53 | 0.657 | 0.677 | 0.301 | 0.321 | 0.386 | 0.68 | 0.757 | 0.765 | 0.32 | 0.369 | 0.459 | 0.772 | 0.763 | 0.802 | 0.235 | 0.25 | 0.388 | 0.634 | 0.699 | 0.721 | 0.258 | 0.282 | 0.437 | 0.742 | 0.755 | 0.818 | 0.215 | 0.235 | 0.397 | 0.661 | 0.686 | 0.738 | 0.224 | 0.257 | 0.438 | 0.751 | 0.818 | 0.796 | 0.085 | 0.085 | 0.086 | 0.089 | 0.089 | 0.09 | 0.09 | 0.089 | 0.089 | 0.091 | 0.091 | 0.091 | 0.093 | 0.094 | 0.094 | 0.09 | 0.089 | 0.09 | 0.09 | 0.089 | 0.091 | 0.091 | 0.092 | 0.089
| 4:57 | 37 | 0.207 | 0.272 | 0.336 | 0.488 | 0.565 | 0.592 | 0.267 | 0.309 | 0.394 | 0.596 | 0.62 | 0.674 | 0.17 | 0.215 | 0.337 | 0.459 | 0.5 | 0.59 | 0.229 | 0.234 | 0.384 | 0.567 | 0.617 | 0.671 | 0.166 | 0.203 | 0.338 | 0.441 | 0.501 | 0.59 | 0.213 | 0.216 | 0.385 | 0.553 | 0.693 | 0.695 | 0.314 | 0.341 | 0.409 | 0.717 | 0.787 | 0.788 | 0.344 | 0.377 | 0.476 | 0.785 | 0.776 | 0.817 | 0.244 | 0.262 | 0.412 | 0.669 | 0.732 | 0.739 | 0.255 | 0.295 | 0.45 | 0.755 | 0.768 | 0.833 | 0.224 | 0.248 | 0.421 | 0.702 | 0.718 | 0.752 | 0.246 | 0.27 | 0.449 | 0.768 | 0.84 | 0.815 | 0.085 | 0.084 | 0.086 | 0.089 | 0.089 | 0.09 | 0.09 | 0.089 | 0.089 | 0.091 | 0.091 | 0.091 | 0.093 | 0.094 | 0.094 | 0.09 | 0.089 | 0.09 | 0.09 | 0.09 | 0.091 | 0.091 | 0.092 | 0.089
| 5:12 | 37.1 | 0.214 | 0.278 | 0.344 | 0.509 | 0.586 | 0.611 | 0.267 | 0.311 | 0.396 | 0.615 | 0.634 | 0.686 | 0.173 | 0.219 | 0.349 | 0.477 | 0.521 | 0.629 | 0.231 | 0.235 | 0.386 | 0.588 | 0.636 | 0.682 | 0.168 | 0.205 | 0.349 | 0.476 | 0.531 | 0.606 | 0.216 | 0.216 | 0.387 | 0.572 | 0.726 | 0.705 | 0.333 | 0.365 | 0.432 | 0.747 | 0.803 | 0.798 | 0.357 | 0.384 | 0.486 | 0.803 | 0.791 | 0.835 | 0.259 | 0.279 | 0.438 | 0.708 | 0.756 | 0.759 | 0.289 | 0.312 | 0.461 | 0.776 | 0.78 | 0.842 | 0.234 | 0.261 | 0.446 | 0.729 | 0.74 | 0.775 | 0.267 | 0.288 | 0.463 | 0.787 | 0.851 | 0.827 | 0.085 | 0.085 | 0.086 | 0.089 | 0.089 | 0.09 | 0.09 | 0.089 | 0.089 | 0.091 | 0.091 | 0.091 | 0.093 | 0.094 | 0.094 | 0.09 | 0.089 | 0.09 | 0.09 | 0.089 | 0.091 | 0.091 | 0.091 | 0.089
| 5:27 | 37 | 0.222 | 0.283 | 0.351 | 0.529 | 0.603 | 0.626 | 0.266 | 0.31 | 0.398 | 0.63 | 0.646 | 0.696 | 0.176 | 0.221 | 0.354 | 0.509 | 0.557 | 0.655 | 0.231 | 0.235 | 0.387 | 0.607 | 0.651 | 0.692 | 0.17 | 0.207 | 0.355 | 0.51 | 0.556 | 0.638 | 0.217 | 0.217 | 0.388 | 0.588 | 0.743 | 0.712 | 0.355 | 0.384 | 0.457 | 0.764 | 0.819 | 0.819 | 0.378 | 0.398 | 0.497 | 0.812 | 0.805 | 0.849 | 0.277 | 0.294 | 0.462 | 0.739 | 0.771 | 0.775 | 0.309 | 0.332 | 0.472 | 0.788 | 0.796 | 0.861 | 0.249 | 0.276 | 0.469 | 0.756 | 0.756 | 0.794 | 0.287 | 0.31 | 0.469 | 0.798 | 0.866 | 0.844 | 0.085 | 0.085 | 0.086 | 0.089 | 0.089 | 0.09 | 0.09 | 0.089 | 0.089 | 0.091 | 0.091 | 0.091 | 0.093 | 0.094 | 0.094 | 0.09 | 0.089 | 0.09 | 0.09 | 0.09 | 0.091 | 0.091 | 0.092 | 0.089
| 5:42 | 37 | 0.227 | 0.285 | 0.355 | 0.549 | 0.623 | 0.636 | 0.266 | 0.31 | 0.397 | 0.639 | 0.658 | 0.709 | 0.178 | 0.221 | 0.359 | 0.541 | 0.581 | 0.679 | 0.231 | 0.234 | 0.387 | 0.627 | 0.661 | 0.698 | 0.17 | 0.207 | 0.36 | 0.569 | 0.578 | 0.661 | 0.218 | 0.216 | 0.387 | 0.609 | 0.755 | 0.721 | 0.379 | 0.385 | 0.479 | 0.78 | 0.832 | 0.835 | 0.404 | 0.424 | 0.506 | 0.828 | 0.818 | 0.865 | 0.297 | 0.313 | 0.485 | 0.753 | 0.786 | 0.784 | 0.321 | 0.353 | 0.483 | 0.802 | 0.808 | 0.874 | 0.267 | 0.29 | 0.492 | 0.772 | 0.771 | 0.807 | 0.311 | 0.332 | 0.482 | 0.815 | 0.886 | 0.863 | 0.085 | 0.085 | 0.086 | 0.089 | 0.089 | 0.09 | 0.09 | 0.089 | 0.089 | 0.091 | 0.091 | 0.091 | 0.093 | 0.094 | 0.094 | 0.09 | 0.089 | 0.09 | 0.09 | 0.089 | 0.091 | 0.091 | 0.092 | 0.089
| 5:57 | 37 | 0.23 | 0.285 | 0.356 | 0.566 | 0.638 | 0.645 | 0.266 | 0.309 | 0.397 | 0.645 | 0.662 | 0.717 | 0.179 | 0.221 | 0.36 | 0.565 | 0.597 | 0.696 | 0.231 | 0.234 | 0.387 | 0.647 | 0.669 | 0.704 | 0.17 | 0.206 | 0.362 | 0.611 | 0.6 | 0.679 | 0.218 | 0.215 | 0.387 | 0.631 | 0.758 | 0.732 | 0.402 | 0.4 | 0.496 | 0.798 | 0.845 | 0.843 | 0.423 | 0.439 | 0.516 | 0.84 | 0.831 | 0.877 | 0.319 | 0.332 | 0.501 | 0.768 | 0.803 | 0.797 | 0.341 | 0.375 | 0.494 | 0.82 | 0.823 | 0.89 | 0.284 | 0.305 | 0.509 | 0.789 | 0.788 | 0.817 | 0.334 | 0.355 | 0.497 | 0.832 | 0.893 | 0.884 | 0.085 | 0.085 | 0.086 | 0.089 | 0.089 | 0.09 | 0.09 | 0.089 | 0.089 | 0.091 | 0.091 | 0.091 | 0.093 | 0.094 | 0.094 | 0.09 | 0.089 | 0.09 | 0.09 | 0.089 | 0.091 | 0.091 | 0.091 | 0.089
| 6:12 | 37 | 0.231 | 0.284 | 0.357 | 0.582 | 0.651 | 0.653 | 0.265 | 0.308 | 0.397 | 0.653 | 0.671 | 0.722 | 0.179 | 0.22 | 0.36 | 0.585 | 0.611 | 0.709 | 0.23 | 0.233 | 0.386 | 0.657 | 0.675 | 0.716 | 0.17 | 0.205 | 0.363 | 0.643 | 0.618 | 0.699 | 0.218 | 0.215 | 0.386 | 0.648 | 0.762 | 0.744 | 0.428 | 0.421 | 0.51 | 0.802 | 0.853 | 0.85 | 0.447 | 0.466 | 0.529 | 0.857 | 0.847 | 0.891 | 0.344 | 0.354 | 0.516 | 0.782 | 0.814 | 0.811 | 0.366 | 0.397 | 0.511 | 0.833 | 0.839 | 0.905 | 0.308 | 0.323 | 0.523 | 0.802 | 0.796 | 0.829 | 0.359 | 0.381 | 0.513 | 0.846 | 0.91 | 0.903 | 0.085 | 0.085 | 0.086 | 0.089 | 0.089 | 0.09 | 0.09 | 0.089 | 0.089 | 0.091 | 0.091 | 0.091 | 0.093 | 0.094 | 0.094 | 0.09 | 0.089 | 0.09 | 0.09 | 0.089 | 0.091 | 0.091 | 0.092 | 0.089
| 6:27 | 37.1 | 0.23 | 0.284 | 0.357 | 0.593 | 0.664 | 0.666 | 0.264 | 0.308 | 0.396 | 0.66 | 0.677 | 0.732 | 0.178 | 0.218 | 0.36 | 0.605 | 0.621 | 0.711 | 0.23 | 0.233 | 0.385 | 0.668 | 0.682 | 0.724 | 0.169 | 0.204 | 0.363 | 0.676 | 0.638 | 0.711 | 0.218 | 0.215 | 0.386 | 0.664 | 0.773 | 0.755 | 0.455 | 0.443 | 0.523 | 0.821 | 0.86 | 0.854 | 0.468 | 0.483 | 0.549 | 0.869 | 0.864 | 0.906 | 0.368 | 0.37 | 0.528 | 0.796 | 0.825 | 0.823 | 0.394 | 0.424 | 0.531 | 0.845 | 0.854 | 0.925 | 0.331 | 0.343 | 0.537 | 0.813 | 0.809 | 0.836 | 0.391 | 0.406 | 0.535 | 0.866 | 0.932 | 0.928 | 0.085 | 0.085 | 0.086 | 0.089 | 0.089 | 0.09 | 0.09 | 0.089 | 0.089 | 0.091 | 0.091 | 0.091 | 0.093 | 0.094 | 0.094 | 0.09 | 0.089 | 0.09 | 0.09 | 0.089 | 0.091 | 0.091 | 0.091 | 0.089
| 6:42 | 37 | 0.231 | 0.285 | 0.357 | 0.601 | 0.667 | 0.676 | 0.264 | 0.308 | 0.396 | 0.667 | 0.691 | 0.74 | 0.178 | 0.217 | 0.361 | 0.622 | 0.632 | 0.722 | 0.229 | 0.233 | 0.385 | 0.676 | 0.691 | 0.735 | 0.168 | 0.203 | 0.362 | 0.696 | 0.655 | 0.723 | 0.218 | 0.215 | 0.385 | 0.681 | 0.779 | 0.765 | 0.482 | 0.466 | 0.538 | 0.831 | 0.874 | 0.867 | 0.494 | 0.502 | 0.569 | 0.886 | 0.876 | 0.923 | 0.395 | 0.395 | 0.544 | 0.807 | 0.836 | 0.838 | 0.42 | 0.452 | 0.551 | 0.867 | 0.869 | 0.944 | 0.357 | 0.365 | 0.554 | 0.825 | 0.819 | 0.849 | 0.416 | 0.427 | 0.559 | 0.885 | 0.956 | 0.949 | 0.085 | 0.085 | 0.086 | 0.089 | 0.089 | 0.09 | 0.09 | 0.089 | 0.089 | 0.091 | 0.091 | 0.091 | 0.093 | 0.094 | 0.094 | 0.09 | 0.089 | 0.09 | 0.09 | 0.089 | 0.091 | 0.091 | 0.092 | 0.089
| 6:57 | 37 | 0.23 | 0.284 | 0.356 | 0.606 | 0.677 | 0.68 | 0.263 | 0.307 | 0.394 | 0.679 | 0.694 | 0.747 | 0.177 | 0.216 | 0.36 | 0.637 | 0.641 | 0.729 | 0.228 | 0.232 | 0.384 | 0.684 | 0.697 | 0.751 | 0.167 | 0.202 | 0.362 | 0.714 | 0.664 | 0.734 | 0.217 | 0.214 | 0.383 | 0.697 | 0.784 | 0.772 | 0.514 | 0.491 | 0.554 | 0.846 | 0.884 | 0.874 | 0.518 | 0.526 | 0.588 | 0.905 | 0.891 | 0.947 | 0.422 | 0.421 | 0.563 | 0.822 | 0.853 | 0.851 | 0.44 | 0.476 | 0.572 | 0.885 | 0.89 | 0.97 | 0.384 | 0.386 | 0.573 | 0.835 | 0.833 | 0.863 | 0.443 | 0.449 | 0.583 | 0.911 | 0.975 | 0.978 | 0.085 | 0.085 | 0.086 | 0.089 | 0.089 | 0.09 | 0.09 | 0.089 | 0.089 | 0.091 | 0.091 | 0.091 | 0.093 | 0.094 | 0.094 | 0.09 | 0.089 | 0.09 | 0.09 | 0.089 | 0.091 | 0.091 | 0.092 | 0.089
| 7:12 | 37 | 0.23 | 0.284 | 0.356 | 0.613 | 0.678 | 0.684 | 0.262 | 0.307 | 0.395 | 0.687 | 0.706 | 0.755 | 0.176 | 0.214 | 0.359 | 0.647 | 0.648 | 0.74 | 0.228 | 0.232 | 0.383 | 0.692 | 0.701 | 0.75 | 0.166 | 0.201 | 0.362 | 0.727 | 0.677 | 0.747 | 0.217 | 0.214 | 0.384 | 0.708 | 0.789 | 0.776 | 0.54 | 0.512 | 0.576 | 0.855 | 0.893 | 0.889 | 0.537 | 0.54 | 0.607 | 0.922 | 0.911 | 0.955 | 0.456 | 0.443 | 0.585 | 0.833 | 0.862 | 0.862 | 0.463 | 0.493 | 0.593 | 0.905 | 0.908 | 0.979 | 0.411 | 0.41 | 0.596 | 0.845 | 0.848 | 0.88 | 0.471 | 0.469 | 0.598 | 0.922 | 0.99 | 0.991 | 0.085 | 0.085 | 0.086 | 0.089 | 0.089 | 0.09 | 0.09 | 0.089 | 0.089 | 0.091 | 0.091 | 0.091 | 0.093 | 0.094 | 0.094 | 0.09 | 0.089 | 0.09 | 0.09 | 0.089 | 0.091 | 0.091 | 0.092 | 0.089
| 7:27 | 37.1 | 0.23 | 0.283 | 0.356 | 0.623 | 0.689 | 0.691 | 0.261 | 0.307 | 0.394 | 0.7 | 0.716 | 0.764 | 0.175 | 0.213 | 0.358 | 0.655 | 0.66 | 0.745 | 0.228 | 0.231 | 0.382 | 0.699 | 0.708 | 0.763 | 0.165 | 0.2 | 0.36 | 0.734 | 0.696 | 0.754 | 0.216 | 0.214 | 0.383 | 0.712 | 0.793 | 0.782 | 0.571 | 0.535 | 0.598 | 0.872 | 0.905 | 0.903 | 0.555 | 0.56 | 0.621 | 0.938 | 0.929 | 0.971 | 0.485 | 0.465 | 0.607 | 0.846 | 0.879 | 0.878 | 0.487 | 0.514 | 0.609 | 0.916 | 0.93 | 1.009 | 0.441 | 0.434 | 0.617 | 0.861 | 0.859 | 0.9 | 0.497 | 0.488 | 0.616 | 0.952 | 1.009 | 1.013 | 0.085 | 0.085 | 0.086 | 0.089 | 0.089 | 0.09 | 0.09 | 0.089 | 0.089 | 0.091 | 0.091 | 0.091 | 0.093 | 0.094 | 0.094 | 0.09 | 0.089 | 0.09 | 0.09 | 0.089 | 0.091 | 0.091 | 0.091 | 0.089
| 7:42 | 37.1 | 0.229 | 0.283 | 0.355 | 0.629 | 0.699 | 0.698 | 0.261 | 0.305 | 0.394 | 0.707 | 0.725 | 0.768 | 0.175 | 0.212 | 0.358 | 0.664 | 0.67 | 0.754 | 0.227 | 0.23 | 0.382 | 0.71 | 0.718 | 0.768 | 0.164 | 0.199 | 0.359 | 0.742 | 0.7 | 0.761 | 0.215 | 0.214 | 0.382 | 0.722 | 0.797 | 0.79 | 0.597 | 0.557 | 0.62 | 0.882 | 0.916 | 0.915 | 0.574 | 0.578 | 0.635 | 0.952 | 0.946 | 0.997 | 0.515 | 0.488 | 0.63 | 0.86 | 0.893 | 0.891 | 0.505 | 0.532 | 0.627 | 0.93 | 0.942 | 1.025 | 0.471 | 0.467 | 0.638 | 0.876 | 0.875 | 0.918 | 0.521 | 0.506 | 0.634 | 0.965 | 1.03 | 1.034 | 0.085 | 0.085 | 0.086 | 0.089 | 0.089 | 0.09 | 0.09 | 0.089 | 0.089 | 0.091 | 0.091 | 0.091 | 0.093 | 0.094 | 0.094 | 0.09 | 0.089 | 0.09 | 0.09 | 0.09 | 0.091 | 0.091 | 0.092 | 0.089
| 7:57 | 37 | 0.229 | 0.282 | 0.354 | 0.641 | 0.706 | 0.707 | 0.26 | 0.304 | 0.394 | 0.708 | 0.731 | 0.774 | 0.174 | 0.211 | 0.358 | 0.674 | 0.681 | 0.76 | 0.226 | 0.23 | 0.38 | 0.717 | 0.724 | 0.777 | 0.163 | 0.198 | 0.359 | 0.745 | 0.716 | 0.765 | 0.215 | 0.214 | 0.381 | 0.735 | 0.801 | 0.796 | 0.623 | 0.578 | 0.637 | 0.899 | 0.93 | 0.925 | 0.592 | 0.599 | 0.646 | 0.969 | 0.963 | 1.009 | 0.543 | 0.51 | 0.648 | 0.872 | 0.907 | 0.91 | 0.522 | 0.547 | 0.641 | 0.95 | 0.962 | 1.048 | 0.498 | 0.499 | 0.658 | 0.887 | 0.891 | 0.93 | 0.545 | 0.524 | 0.647 | 0.99 | 1.057 | 1.057 | 0.085 | 0.085 | 0.086 | 0.089 | 0.089 | 0.09 | 0.09 | 0.089 | 0.089 | 0.091 | 0.091 | 0.091 | 0.093 | 0.094 | 0.094 | 0.09 | 0.089 | 0.09 | 0.09 | 0.089 | 0.091 | 0.091 | 0.091 | 0.089
| 8:12 | 37.1 | 0.228 | 0.281 | 0.353 | 0.645 | 0.712 | 0.717 | 0.259 | 0.304 | 0.393 | 0.716 | 0.742 | 0.781 | 0.173 | 0.21 | 0.358 | 0.688 | 0.69 | 0.766 | 0.226 | 0.229 | 0.378 | 0.722 | 0.738 | 0.786 | 0.162 | 0.198 | 0.357 | 0.756 | 0.721 | 0.77 | 0.214 | 0.214 | 0.38 | 0.746 | 0.809 | 0.801 | 0.647 | 0.605 | 0.654 | 0.911 | 0.946 | 0.941 | 0.608 | 0.611 | 0.649 | 0.99 | 0.983 | 1.034 | 0.572 | 0.532 | 0.663 | 0.89 | 0.922 | 0.927 | 0.54 | 0.561 | 0.646 | 0.976 | 0.991 | 1.062 | 0.527 | 0.522 | 0.671 | 0.902 | 0.904 | 0.948 | 0.563 | 0.54 | 0.653 | 1.019 | 1.091 | 1.082 | 0.085 | 0.085 | 0.086 | 0.089 | 0.089 | 0.09 | 0.09 | 0.089 | 0.089 | 0.091 | 0.091 | 0.091 | 0.093 | 0.094 | 0.094 | 0.09 | 0.089 | 0.09 | 0.09 | 0.089 | 0.091 | 0.091 | 0.091 | 0.089
GFP:485,528
| Time | T° GFP:485,528 | A1 | A2 | A3 | A4 | A5 | A6 | A7 | A8 | A9 | A10 | A11 | A12 | B1 | B2 | B3 | B4 | B5 | B6 | B7 | B8 | B9 | B10 | B11 | B12 | C1 | C2 | C3 | C4 | C5 | C6 | C7 | C8 | C9 | C10 | C11 | C12 | D1 | D2 | D3 | D4 | D5 | D6 | D7 | D8 | D9 | D10 | D11 | D12 | E1 | E2 | E3 | E4 | E5 | E6 | E7 | E8 | E9 | E10 | E11 | E12 | F1 | F2 | F3 | F4 | F5 | F6 | F7 | F8 | F9 | F10 | F11 | F12 | G1 | G2 | G3 | G4 | G5 | G6 | G7 | G8 | G9 | G10 | G11 | G12 | H1 | H2 | H3 | H4 | H5 | H6 | H7 | H8 | H9 | H10 | H11 | H12
| 0:13 | 37 | 6746 | 11270 | 18629 | 13667 | 20083 | 23305 | 406 | 474 | 585 | 9493 | 9315 | 9329 | 7026 | 10862 | 19982 | 13062 | 16430 | 25378 | 339 | 390 | 571 | 9305 | 9248 | 9208 | 6493 | 11235 | 20113 | 15063 | 19340 | 27496 | 313 | 381 | 570 | 9263 | 9178 | 9221 | 7775 | 10716 | 18871 | 13172 | 18359 | 19912 | 403 | 469 | 624 | 9246 | 9142 | 9171 | 7237 | 9225 | 19301 | 12153 | 16316 | 17811 | 325 | 410 | 565 | 9199 | 9172 | 9090 | 7093 | 9051 | 18523 | 12545 | 15127 | 20097 | 327 | 386 | 596 | 9057 | 9011 | 9208 | 224 | 237 | 225 | 249 | 245 | 247 | 255 | 235 | 238 | 242 | 241 | 238 | 9314 | 9288 | 9233 | 235 | 252 | 244 | 247 | 242 | 253 | 244 | 256 | 240
| 0:28 | 37 | 5933 | 9663 | 16103 | 13334 | 18581 | 22084 | 398 | 474 | 582 | 9257 | 9207 | 9189 | 6060 | 9058 | 17683 | 12473 | 15313 | 23288 | 318 | 391 | 583 | 9191 | 9127 | 9108 | 5787 | 9756 | 18599 | 14114 | 18220 | 25623 | 302 | 362 | 580 | 9191 | 9088 | 9103 | 7903 | 10867 | 19338 | 13219 | 18216 | 20219 | 396 | 474 | 583 | 9099 | 9129 | 9019 | 7296 | 9159 | 19598 | 12288 | 16164 | 18106 | 327 | 404 | 584 | 9064 | 8959 | 8880 | 7083 | 9106 | 18264 | 12462 | 15123 | 20765 | 312 | 385 | 606 | 9026 | 8795 | 9019 | 215 | 215 | 221 | 244 | 240 | 237 | 232 | 236 | 238 | 246 | 230 | 244 | 9226 | 9226 | 9194 | 236 | 238 | 243 | 245 | 248 | 261 | 225 | 244 | 246
| 0:43 | 37 | 5767 | 9396 | 15425 | 13487 | 18699 | 22242 | 402 | 470 | 577 | 9189 | 9100 | 9036 | 5694 | 8746 | 17347 | 12457 | 15443 | 23506 | 330 | 386 | 564 | 9093 | 8971 | 8998 | 5539 | 9440 | 18266 | 13854 | 17857 | 25706 | 312 | 360 | 564 | 9062 | 9026 | 8963 | 8673 | 11805 | 20843 | 13703 | 19245 | 21406 | 415 | 479 | 544 | 8966 | 8911 | 8878 | 7871 | 9950 | 21291 | 12704 | 16863 | 19163 | 328 | 396 | 601 | 8971 | 8841 | 8676 | 7742 | 9959 | 19946 | 12694 | 15710 | 22142 | 314 | 398 | 609 | 8927 | 8637 | 8919 | 211 | 214 | 217 | 233 | 251 | 241 | 236 | 240 | 246 | 239 | 235 | 236 | 9125 | 9211 | 9129 | 239 | 237 | 235 | 247 | 243 | 252 | 241 | 236 | 237
| 0:58 | 37 | 5888 | 9591 | 15373 | 13693 | 19222 | 23317 | 397 | 471 | 562 | 9105 | 8980 | 8933 | 5851 | 9032 | 17915 | 12645 | 15951 | 24257 | 324 | 389 | 567 | 9051 | 8918 | 8847 | 5739 | 9773 | 18891 | 13926 | 18155 | 26751 | 311 | 365 | 565 | 8969 | 8897 | 8818 | 9780 | 13431 | 23355 | 14473 | 20968 | 23183 | 399 | 477 | 595 | 8946 | 8769 | 8633 | 8765 | 11224 | 23972 | 13256 | 18019 | 21264 | 334 | 405 | 610 | 8865 | 8672 | 8500 | 8724 | 11306 | 22369 | 13336 | 16770 | 24307 | 310 | 384 | 630 | 8874 | 8482 | 8591 | 211 | 219 | 210 | 232 | 243 | 241 | 246 | 236 | 236 | 232 | 242 | 236 | 9205 | 9064 | 9092 | 231 | 246 | 238 | 253 | 250 | 251 | 233 | 238 | 245
| 1:13 | 37 | 6059 | 10062 | 15917 | 14112 | 19860 | 24394 | 401 | 480 | 581 | 8944 | 8823 | 8558 | 6138 | 9591 | 18735 | 12966 | 16515 | 25040 | 323 | 391 | 570 | 8996 | 8841 | 8644 | 6013 | 10393 | 19715 | 14185 | 19006 | 26798 | 312 | 360 | 566 | 8883 | 8686 | 8648 | 11264 | 15152 | 25089 | 15309 | 22335 | 24201 | 422 | 492 | 617 | 8680 | 8468 | 8385 | 10023 | 12791 | 25496 | 14060 | 19610 | 23188 | 345 | 411 | 612 | 8758 | 8562 | 8243 | 9810 | 12801 | 24845 | 14107 | 18018 | 26698 | 318 | 409 | 644 | 8738 | 8220 | 8471 | 208 | 215 | 215 | 232 | 238 | 249 | 230 | 241 | 231 | 244 | 234 | 231 | 9156 | 9098 | 9100 | 246 | 237 | 236 | 243 | 233 | 251 | 233 | 247 | 239
| 1:28 | 37.1 | 6324 | 10627 | 16538 | 14487 | 20616 | 25478 | 407 | 482 | 590 | 8934 | 8631 | 8456 | 6410 | 10135 | 18882 | 13228 | 17228 | 25797 | 334 | 396 | 590 | 8916 | 8626 | 8506 | 6414 | 10962 | 19551 | 14772 | 19054 | 27890 | 321 | 362 | 590 | 8814 | 8572 | 8335 | 12555 | 17097 | 25472 | 16301 | 22845 | 25090 | 426 | 512 | 643 | 8530 | 8293 | 7964 | 11296 | 14382 | 25817 | 14761 | 20587 | 24094 | 348 | 424 | 646 | 8659 | 8303 | 7921 | 11089 | 14408 | 25694 | 14842 | 19441 | 28492 | 332 | 406 | 661 | 8656 | 7995 | 8104 | 210 | 210 | 223 | 236 | 236 | 247 | 224 | 237 | 229 | 234 | 238 | 237 | 9120 | 9123 | 9150 | 242 | 233 | 246 | 243 | 246 | 260 | 235 | 240 | 245
| 1:43 | 37 | 6556 | 11200 | 17052 | 14770 | 21306 | 26227 | 411 | 489 | 619 | 8722 | 8394 | 8208 | 6866 | 10824 | 18387 | 13538 | 17938 | 25796 | 318 | 408 | 593 | 8802 | 8403 | 8148 | 6789 | 11634 | 19052 | 15233 | 19377 | 27361 | 301 | 372 | 598 | 8734 | 8263 | 8063 | 13873 | 18535 | 25921 | 16710 | 22886 | 25377 | 421 | 517 | 657 | 8233 | 7952 | 7793 | 12504 | 16079 | 26200 | 15329 | 21165 | 24276 | 350 | 441 | 662 | 8506 | 7969 | 7757 | 12267 | 16194 | 26219 | 15563 | 20212 | 29135 | 342 | 408 | 697 | 8329 | 7650 | 7956 | 201 | 218 | 216 | 240 | 244 | 241 | 239 | 240 | 238 | 241 | 229 | 226 | 9212 | 9076 | 9124 | 230 | 244 | 242 | 241 | 241 | 243 | 234 | 239 | 231
| 1:58 | 37 | 6818 | 11873 | 17466 | 15190 | 21794 | 26280 | 410 | 495 | 617 | 8550 | 8140 | 7899 | 7266 | 11517 | 17967 | 13942 | 17821 | 25095 | 336 | 406 | 616 | 8596 | 8057 | 7941 | 7273 | 12285 | 18518 | 15238 | 19025 | 26575 | 322 | 373 | 594 | 8523 | 7994 | 7874 | 15206 | 20355 | 26105 | 16948 | 23300 | 25664 | 425 | 542 | 683 | 7929 | 7765 | 7662 | 13639 | 17845 | 26530 | 15736 | 21359 | 24692 | 349 | 448 | 684 | 8246 | 7675 | 7488 | 13478 | 18010 | 26453 | 16125 | 20702 | 29107 | 339 | 434 | 717 | 8112 | 7400 | 7801 | 219 | 211 | 216 | 230 | 234 | 239 | 237 | 242 | 231 | 236 | 241 | 225 | 9144 | 9067 | 9085 | 239 | 241 | 246 | 241 | 241 | 254 | 250 | 239 | 239
| 2:13 | 37.1 | 7156 | 12622 | 17541 | 15469 | 21846 | 25663 | 394 | 502 | 646 | 8297 | 7945 | 7711 | 7719 | 11835 | 17685 | 13996 | 17533 | 24005 | 333 | 418 | 635 | 8378 | 7842 | 7790 | 7829 | 12663 | 18133 | 15547 | 18669 | 25723 | 317 | 386 | 625 | 8300 | 7746 | 7736 | 16445 | 20974 | 26442 | 17071 | 23576 | 25071 | 447 | 554 | 720 | 7734 | 7504 | 7412 | 14715 | 19559 | 26708 | 15986 | 21314 | 24844 | 368 | 465 | 729 | 7964 | 7469 | 7301 | 14615 | 19611 | 27025 | 16423 | 20891 | 28677 | 344 | 440 | 749 | 7845 | 7155 | 7580 | 210 | 221 | 211 | 237 | 236 | 248 | 225 | 241 | 235 | 240 | 233 | 234 | 9213 | 9059 | 9108 | 233 | 241 | 238 | 238 | 241 | 249 | 243 | 254 | 251
| 2:28 | 37.1 | 7537 | 13302 | 17396 | 15889 | 21382 | 24800 | 424 | 533 | 665 | 8073 | 7784 | 7684 | 8161 | 11871 | 17509 | 14587 | 17682 | 23650 | 346 | 433 | 654 | 8159 | 7634 | 7655 | 8389 | 12558 | 17831 | 15470 | 18363 | 24379 | 333 | 398 | 657 | 8058 | 7502 | 7596 | 17514 | 21407 | 26760 | 16853 | 22966 | 24403 | 455 | 602 | 743 | 7505 | 7336 | 7270 | 15769 | 20864 | 27102 | 16035 | 21279 | 24045 | 382 | 489 | 771 | 7694 | 7246 | 7147 | 15709 | 21003 | 27490 | 16573 | 20634 | 28014 | 357 | 466 | 778 | 7541 | 6947 | 7463 | 207 | 227 | 216 | 231 | 237 | 244 | 226 | 238 | 238 | 240 | 229 | 241 | 9197 | 9106 | 9151 | 235 | 229 | 238 | 230 | 236 | 238 | 243 | 242 | 242
| 2:43 | 37 | 7974 | 13771 | 17335 | 15973 | 20180 | 23979 | 445 | 550 | 689 | 7831 | 7691 | 7559 | 8609 | 11843 | 17324 | 14585 | 17478 | 23584 | 359 | 451 | 677 | 7913 | 7461 | 7572 | 8836 | 12422 | 17631 | 15258 | 17987 | 23934 | 326 | 404 | 666 | 7839 | 7221 | 7470 | 18492 | 21624 | 27306 | 16560 | 22473 | 24183 | 485 | 621 | 770 | 7323 | 7188 | 7039 | 16705 | 21321 | 27559 | 15943 | 20613 | 23619 | 399 | 506 | 809 | 7395 | 7060 | 7017 | 16680 | 21674 | 27739 | 16066 | 19714 | 27127 | 376 | 480 | 830 | 7467 | 6781 | 7273 | 214 | 212 | 223 | 240 | 240 | 232 | 235 | 240 | 244 | 234 | 238 | 229 | 9194 | 9077 | 9096 | 239 | 239 | 240 | 237 | 243 | 258 | 241 | 238 | 229
| 2:58 | 37 | 8346 | 13929 | 17401 | 15638 | 20432 | 24150 | 455 | 587 | 698 | 7686 | 7612 | 7499 | 9065 | 11790 | 17381 | 14217 | 17405 | 23322 | 365 | 438 | 709 | 7649 | 7263 | 7472 | 9326 | 12317 | 17621 | 15112 | 17192 | 24247 | 345 | 436 | 691 | 7626 | 7100 | 7353 | 19173 | 21755 | 27481 | 16323 | 21752 | 23594 | 507 | 673 | 870 | 7108 | 6985 | 6951 | 17520 | 21379 | 27696 | 15548 | 20177 | 23080 | 410 | 550 | 870 | 7279 | 6910 | 6859 | 17618 | 21911 | 28051 | 16156 | 19572 | 27057 | 400 | 527 | 924 | 7144 | 6556 | 7243 | 221 | 223 | 219 | 228 | 232 | 239 | 236 | 245 | 234 | 243 | 233 | 231 | 9160 | 9136 | 9150 | 241 | 239 | 228 | 234 | 233 | 236 | 232 | 235 | 233
| 3:13 | 37.1 | 8775 | 14053 | 17331 | 15465 | 20628 | 24914 | 474 | 589 | 759 | 7614 | 7488 | 7484 | 9488 | 11704 | 17098 | 14153 | 16810 | 23214 | 365 | 478 | 726 | 7481 | 7128 | 7305 | 9796 | 12253 | 17612 | 14913 | 17200 | 24179 | 339 | 454 | 724 | 7492 | 6884 | 7281 | 19131 | 21891 | 27827 | 15981 | 21064 | 23172 | 552 | 713 | 920 | 6974 | 6892 | 6917 | 18159 | 21435 | 28022 | 15318 | 19638 | 22712 | 442 | 589 | 943 | 7135 | 6741 | 6743 | 18391 | 21929 | 28351 | 15672 | 19336 | 26479 | 404 | 554 | 1011 | 7006 | 6457 | 7105 | 217 | 213 | 217 | 231 | 241 | 243 | 233 | 241 | 227 | 228 | 220 | 230 | 9166 | 9050 | 9116 | 230 | 250 | 232 | 239 | 238 | 249 | 243 | 237 | 231
| 3:28 | 37 | 9322 | 14172 | 17091 | 15340 | 20801 | 25375 | 481 | 618 | 771 | 7487 | 7390 | 7309 | 9755 | 11598 | 17112 | 13699 | 16588 | 23971 | 386 | 489 | 755 | 7385 | 7059 | 7319 | 10175 | 12110 | 17345 | 14692 | 16993 | 23695 | 358 | 453 | 740 | 7446 | 6792 | 7236 | 19075 | 22072 | 27930 | 15410 | 20071 | 22222 | 596 | 777 | 1002 | 6813 | 6765 | 6840 | 19137 | 21471 | 28219 | 14939 | 19102 | 21674 | 468 | 638 | 1035 | 6934 | 6656 | 6795 | 19431 | 22008 | 28788 | 15501 | 18638 | 24574 | 437 | 599 | 1097 | 6911 | 6415 | 7097 | 206 | 215 | 227 | 239 | 236 | 238 | 223 | 242 | 235 | 229 | 232 | 240 | 9162 | 9105 | 9126 | 236 | 234 | 226 | 232 | 237 | 260 | 233 | 249 | 235
| 3:43 | 37 | 9709 | 13989 | 16931 | 15471 | 21115 | 25011 | 516 | 639 | 800 | 7376 | 7232 | 7325 | 9858 | 11420 | 16779 | 13699 | 16675 | 23713 | 388 | 505 | 824 | 7315 | 6948 | 7194 | 10381 | 11823 | 17107 | 14561 | 16901 | 23603 | 376 | 471 | 763 | 7318 | 6699 | 7170 | 18983 | 22027 | 28420 | 14863 | 19207 | 21825 | 617 | 822 | 1092 | 6703 | 6779 | 6882 | 19784 | 21557 | 28578 | 14359 | 18560 | 21117 | 492 | 672 | 1109 | 6858 | 6578 | 6841 | 20170 | 22012 | 29006 | 14902 | 18016 | 24622 | 460 | 632 | 1167 | 6799 | 6303 | 7086 | 207 | 215 | 218 | 235 | 234 | 238 | 231 | 238 | 226 | 240 | 230 | 234 | 9220 | 9109 | 9128 | 234 | 241 | 234 | 248 | 238 | 250 | 237 | 243 | 235
| 3:58 | 37 | 9994 | 13976 | 17013 | 15608 | 21020 | 25148 | 541 | 685 | 857 | 7290 | 7257 | 7247 | 9945 | 11273 | 16757 | 13735 | 16800 | 23445 | 410 | 535 | 844 | 7119 | 6833 | 7085 | 10541 | 11812 | 17020 | 14360 | 16814 | 23007 | 390 | 490 | 822 | 7196 | 6644 | 7031 | 19114 | 22176 | 28292 | 14580 | 18976 | 21361 | 677 | 885 | 1194 | 6684 | 6756 | 6748 | 20190 | 21420 | 28527 | 13996 | 17810 | 21044 | 512 | 704 | 1219 | 6704 | 6537 | 6767 | 20925 | 21771 | 29003 | 14636 | 17225 | 24521 | 493 | 691 | 1270 | 6716 | 6403 | 7163 | 216 | 210 | 206 | 239 | 234 | 239 | 236 | 237 | 231 | 230 | 230 | 231 | 9219 | 9050 | 9148 | 238 | 241 | 238 | 233 | 241 | 245 | 258 | 228 | 230
| 4:13 | 37.1 | 10109 | 13985 | 16753 | 15623 | 20877 | 24627 | 573 | 732 | 908 | 7274 | 7207 | 7210 | 10043 | 11277 | 16952 | 13492 | 16962 | 23533 | 423 | 560 | 869 | 6996 | 6739 | 7107 | 10613 | 11657 | 16941 | 14345 | 16786 | 22687 | 391 | 511 | 867 | 6988 | 6458 | 6970 | 19165 | 22110 | 28385 | 14290 | 18664 | 20983 | 733 | 967 | 1273 | 6671 | 6725 | 6826 | 20526 | 21378 | 28636 | 13812 | 17532 | 20479 | 557 | 769 | 1302 | 6663 | 6580 | 6697 | 21591 | 21965 | 29094 | 14167 | 17175 | 23618 | 523 | 755 | 1350 | 6713 | 6435 | 7074 | 204 | 230 | 213 | 240 | 234 | 242 | 239 | 240 | 229 | 239 | 223 | 233 | 9168 | 9142 | 9181 | 236 | 240 | 245 | 243 | 238 | 248 | 235 | 242 | 235
| 4:28 | 37.1 | 10201 | 14022 | 16759 | 15677 | 20674 | 24190 | 592 | 747 | 939 | 7161 | 7167 | 7224 | 10007 | 11089 | 16926 | 13707 | 16871 | 22457 | 428 | 581 | 928 | 6898 | 6668 | 7069 | 10731 | 11481 | 16872 | 14343 | 16661 | 22690 | 402 | 529 | 912 | 6841 | 6281 | 7009 | 19403 | 22047 | 28325 | 13981 | 18356 | 21053 | 785 | 1073 | 1396 | 6690 | 6677 | 6730 | 20676 | 21500 | 28543 | 13499 | 17231 | 20672 | 614 | 854 | 1400 | 6667 | 6557 | 6717 | 21671 | 21904 | 29251 | 13959 | 16987 | 23919 | 584 | 800 | 1475 | 6733 | 6364 | 7050 | 220 | 219 | 212 | 240 | 236 | 236 | 233 | 236 | 228 | 226 | 241 | 233 | 9201 | 9154 | 9149 | 242 | 232 | 236 | 242 | 237 | 242 | 249 | 244 | 242
| 4:43 | 37 | 10366 | 13972 | 16813 | 15560 | 20634 | 24850 | 613 | 800 | 991 | 7124 | 7078 | 7185 | 9976 | 11073 | 16733 | 13731 | 16408 | 22505 | 445 | 614 | 970 | 6831 | 6675 | 7063 | 10911 | 11421 | 16887 | 14649 | 16327 | 22537 | 415 | 556 | 958 | 6711 | 6224 | 6948 | 19495 | 22271 | 28564 | 13757 | 18539 | 21222 | 864 | 1176 | 1476 | 6617 | 6584 | 6557 | 20707 | 21377 | 28673 | 13243 | 17129 | 20815 | 659 | 928 | 1514 | 6687 | 6538 | 6524 | 21771 | 21919 | 29298 | 13662 | 17078 | 23825 | 608 | 854 | 1590 | 6671 | 6258 | 6854 | 211 | 215 | 234 | 240 | 241 | 232 | 242 | 232 | 235 | 237 | 233 | 224 | 9173 | 9157 | 9106 | 236 | 244 | 240 | 249 | 247 | 255 | 239 | 240 | 236
| 4:58 | 37 | 10537 | 14081 | 16780 | 15405 | 20160 | 24954 | 646 | 824 | 1015 | 7058 | 7077 | 7190 | 10153 | 11133 | 16740 | 13640 | 16223 | 22387 | 475 | 635 | 1000 | 6792 | 6552 | 7055 | 11238 | 11223 | 16950 | 14225 | 16327 | 22372 | 420 | 567 | 992 | 6620 | 6168 | 6915 | 19155 | 22366 | 28796 | 13830 | 18883 | 21130 | 914 | 1265 | 1575 | 6551 | 6512 | 6468 | 20525 | 21585 | 29020 | 13169 | 17442 | 21066 | 698 | 988 | 1632 | 6676 | 6391 | 6348 | 21500 | 22072 | 29630 | 13594 | 17036 | 24129 | 675 | 941 | 1707 | 6718 | 6220 | 6718 | 210 | 221 | 213 | 238 | 234 | 236 | 234 | 240 | 232 | 237 | 235 | 223 | 9222 | 9179 | 9164 | 227 | 231 | 235 | 239 | 238 | 257 | 236 | 251 | 236
| 5:13 | 37 | 10528 | 14065 | 16791 | 15495 | 20589 | 25019 | 670 | 837 | 1060 | 7040 | 7043 | 7193 | 10169 | 10882 | 16868 | 13354 | 16104 | 21944 | 465 | 642 | 1025 | 6733 | 6556 | 7038 | 11438 | 11265 | 16948 | 13991 | 16175 | 22460 | 452 | 586 | 1022 | 6512 | 6093 | 7017 | 19231 | 22605 | 28990 | 14042 | 19111 | 21405 | 993 | 1351 | 1671 | 6435 | 6375 | 6408 | 20528 | 21679 | 29106 | 13322 | 17479 | 21452 | 756 | 1066 | 1739 | 6605 | 6288 | 6347 | 21504 | 22115 | 29862 | 13810 | 17385 | 24713 | 708 | 1000 | 1803 | 6546 | 6031 | 6681 | 220 | 229 | 223 | 235 | 242 | 231 | 237 | 240 | 243 | 235 | 231 | 241 | 9188 | 9144 | 9145 | 245 | 238 | 233 | 242 | 241 | 245 | 240 | 240 | 234
| 5:28 | 37 | 10736 | 14024 | 16815 | 15540 | 20523 | 24695 | 679 | 887 | 1111 | 6972 | 7059 | 7233 | 10323 | 10931 | 16944 | 13363 | 16097 | 21862 | 484 | 677 | 1083 | 6667 | 6580 | 7174 | 11808 | 11194 | 16926 | 13835 | 15874 | 22498 | 453 | 614 | 1063 | 6465 | 6008 | 6953 | 19368 | 22966 | 29079 | 14280 | 19362 | 21698 | 1069 | 1467 | 1805 | 6347 | 6347 | 6384 | 20636 | 21655 | 29160 | 13488 | 17629 | 21626 | 828 | 1163 | 1857 | 6509 | 6213 | 6304 | 21603 | 22285 | 30053 | 13917 | 17596 | 25217 | 773 | 1079 | 1907 | 6497 | 5987 | 6714 | 202 | 216 | 217 | 232 | 231 | 247 | 240 | 250 | 234 | 238 | 232 | 229 | 9223 | 9113 | 9180 | 238 | 238 | 235 | 229 | 231 | 246 | 241 | 245 | 239
| 5:43 | 37.1 | 10792 | 14013 | 16716 | 15562 | 20389 | 25020 | 708 | 903 | 1123 | 7036 | 7061 | 7306 | 10649 | 10992 | 16716 | 13094 | 16297 | 22191 | 499 | 694 | 1124 | 6630 | 6596 | 7098 | 12231 | 11174 | 16826 | 13317 | 15966 | 22519 | 446 | 621 | 1092 | 6397 | 6024 | 6940 | 19556 | 22880 | 29441 | 14446 | 19790 | 22227 | 1186 | 1578 | 1890 | 6320 | 6326 | 6341 | 20781 | 21766 | 29588 | 13790 | 18092 | 22074 | 868 | 1249 | 1943 | 6383 | 6207 | 6262 | 21652 | 22180 | 30212 | 14179 | 17854 | 25627 | 844 | 1183 | 2030 | 6361 | 5938 | 6622 | 216 | 217 | 213 | 236 | 235 | 235 | 240 | 252 | 233 | 240 | 232 | 228 | 9301 | 9125 | 9200 | 233 | 226 | 240 | 244 | 239 | 259 | 232 | 244 | 238
| 5:58 | 37.1 | 10890 | 14115 | 16664 | 15483 | 21656 | 26014 | 725 | 915 | 1176 | 7025 | 7174 | 7216 | 10915 | 11045 | 16614 | 13113 | 16180 | 22544 | 497 | 700 | 1156 | 6559 | 6508 | 7083 | 12420 | 11390 | 16709 | 13304 | 15865 | 22667 | 463 | 644 | 1116 | 6298 | 6001 | 6818 | 19745 | 22893 | 29466 | 14691 | 20275 | 22808 | 1243 | 1663 | 2005 | 6229 | 6262 | 6360 | 20971 | 21818 | 29753 | 14032 | 18492 | 22742 | 957 | 1349 | 2068 | 6290 | 6105 | 6254 | 21682 | 22215 | 30278 | 14543 | 18214 | 26372 | 882 | 1256 | 2117 | 6326 | 5975 | 6626 | 219 | 215 | 216 | 240 | 236 | 238 | 228 | 240 | 228 | 231 | 238 | 229 | 9307 | 9120 | 9190 | 232 | 236 | 235 | 235 | 237 | 248 | 245 | 242 | 235
| 6:13 | 37 | 11092 | 14133 | 16448 | 15577 | 21369 | 26343 | 752 | 969 | 1183 | 7065 | 7121 | 7190 | 11186 | 11242 | 16435 | 13076 | 16222 | 23062 | 533 | 720 | 1149 | 6529 | 6521 | 6944 | 12487 | 11751 | 16518 | 13132 | 15870 | 22856 | 475 | 650 | 1143 | 6221 | 5966 | 6791 | 20051 | 23086 | 29410 | 14853 | 20729 | 23365 | 1302 | 1781 | 2100 | 6204 | 6243 | 6292 | 20983 | 21825 | 29595 | 14319 | 18875 | 23206 | 1004 | 1420 | 2173 | 6215 | 6073 | 6295 | 21711 | 22161 | 30282 | 14871 | 18660 | 27162 | 951 | 1321 | 2229 | 6290 | 5954 | 6583 | 211 | 222 | 215 | 236 | 241 | 236 | 241 | 241 | 235 | 232 | 229 | 226 | 9275 | 9146 | 9174 | 234 | 225 | 231 | 231 | 234 | 259 | 239 | 239 | 232
| 6:28 | 37 | 11207 | 14310 | 16552 | 15707 | 22436 | 27029 | 761 | 976 | 1206 | 7090 | 7018 | 7128 | 11377 | 11415 | 16575 | 13069 | 16231 | 23115 | 529 | 727 | 1187 | 6520 | 6408 | 6911 | 12590 | 12264 | 16530 | 13100 | 15985 | 23040 | 500 | 670 | 1179 | 6187 | 5968 | 6688 | 20140 | 23238 | 29486 | 15162 | 21159 | 23911 | 1412 | 1896 | 2184 | 6198 | 6233 | 6286 | 21126 | 22053 | 29541 | 14431 | 19331 | 23825 | 1097 | 1504 | 2226 | 6191 | 6093 | 6279 | 21848 | 22300 | 30129 | 15074 | 19171 | 27772 | 1031 | 1410 | 2338 | 6304 | 5958 | 6608 | 209 | 219 | 224 | 235 | 247 | 224 | 248 | 229 | 231 | 246 | 224 | 229 | 9263 | 9130 | 9196 | 244 | 238 | 238 | 234 | 232 | 243 | 235 | 232 | 242
| 6:43 | 37 | 11438 | 14231 | 16451 | 15876 | 22957 | 27838 | 777 | 980 | 1224 | 7087 | 7045 | 7020 | 11609 | 11865 | 16274 | 13191 | 16096 | 23576 | 540 | 746 | 1217 | 6516 | 6421 | 6816 | 12656 | 12773 | 16506 | 13148 | 15839 | 23442 | 493 | 683 | 1204 | 6179 | 5925 | 6703 | 20364 | 23543 | 29323 | 15636 | 21672 | 24512 | 1463 | 1965 | 2268 | 6141 | 6235 | 6325 | 21282 | 22123 | 29478 | 14774 | 19730 | 24568 | 1162 | 1621 | 2317 | 6255 | 6040 | 6206 | 21955 | 22478 | 30340 | 15322 | 19628 | 28755 | 1107 | 1480 | 2408 | 6215 | 5938 | 6585 | 215 | 220 | 210 | 245 | 234 | 241 | 236 | 246 | 222 | 230 | 227 | 234 | 9243 | 9134 | 9162 | 242 | 238 | 231 | 242 | 244 | 254 | 235 | 244 | 231
| 6:58 | 37 | 11623 | 14318 | 16415 | 16155 | 23260 | 28685 | 783 | 999 | 1253 | 7044 | 6931 | 6997 | 11879 | 12200 | 16380 | 13177 | 16278 | 23826 | 557 | 788 | 1233 | 6539 | 6379 | 6777 | 12709 | 13151 | 16383 | 13114 | 16129 | 24048 | 506 | 703 | 1207 | 6098 | 5943 | 6628 | 20475 | 23644 | 29456 | 15977 | 22247 | 25303 | 1563 | 2053 | 2368 | 6121 | 6168 | 6231 | 21432 | 22301 | 29602 | 15001 | 20385 | 25254 | 1282 | 1664 | 2411 | 6136 | 6072 | 6184 | 22003 | 22753 | 30355 | 15632 | 20306 | 29610 | 1164 | 1553 | 2521 | 6205 | 5889 | 6543 | 217 | 206 | 226 | 227 | 246 | 242 | 224 | 235 | 229 | 235 | 228 | 234 | 9320 | 9116 | 9172 | 233 | 246 | 241 | 240 | 244 | 248 | 242 | 230 | 236
| 7:13 | 37 | 11650 | 14351 | 16341 | 16577 | 23989 | 29286 | 813 | 1031 | 1275 | 6957 | 6900 | 7025 | 11940 | 12744 | 16093 | 13357 | 16392 | 24162 | 560 | 783 | 1264 | 6485 | 6366 | 6782 | 12766 | 13638 | 16330 | 13253 | 16378 | 24524 | 516 | 695 | 1222 | 6033 | 5941 | 6602 | 20603 | 23732 | 29337 | 16448 | 23006 | 26062 | 1651 | 2160 | 2429 | 6162 | 6148 | 6246 | 21551 | 22417 | 29729 | 15481 | 20975 | 26121 | 1338 | 1785 | 2469 | 6175 | 6073 | 6202 | 22259 | 22740 | 30491 | 16041 | 21084 | 30410 | 1251 | 1646 | 2604 | 6173 | 5882 | 6498 | 217 | 225 | 215 | 229 | 245 | 235 | 237 | 242 | 240 | 244 | 240 | 236 | 9257 | 9213 | 9196 | 235 | 241 | 244 | 240 | 242 | 253 | 239 | 248 | 234
| 7:28 | 37 | 11840 | 14314 | 16182 | 16808 | 24457 | 29823 | 819 | 1042 | 1302 | 6978 | 6847 | 7003 | 11948 | 13117 | 16121 | 13403 | 16594 | 25098 | 583 | 789 | 1263 | 6428 | 6344 | 6749 | 12801 | 13861 | 16132 | 13250 | 16827 | 25027 | 511 | 714 | 1227 | 6025 | 5844 | 6650 | 20798 | 23849 | 29384 | 16880 | 23732 | 26819 | 1732 | 2251 | 2488 | 6038 | 6129 | 6208 | 21838 | 22521 | 29575 | 15867 | 21672 | 26793 | 1410 | 1851 | 2521 | 6150 | 5995 | 6140 | 22418 | 22917 | 30484 | 16545 | 21820 | 31538 | 1318 | 1708 | 2674 | 6226 | 5892 | 6500 | 215 | 224 | 221 | 227 | 242 | 229 | 244 | 226 | 228 | 233 | 219 | 218 | 9239 | 9161 | 9157 | 231 | 243 | 233 | 241 | 242 | 251 | 229 | 239 | 242
| 7:43 | 37 | 11956 | 14425 | 16104 | 17169 | 24863 | 30500 | 840 | 1063 | 1292 | 6881 | 6838 | 6940 | 12126 | 13409 | 15895 | 13233 | 16917 | 25496 | 585 | 796 | 1296 | 6434 | 6290 | 6742 | 12864 | 14125 | 16039 | 13279 | 16980 | 25526 | 535 | 702 | 1239 | 5984 | 5839 | 6623 | 21002 | 23822 | 29558 | 17321 | 24453 | 27605 | 1793 | 2341 | 2552 | 6078 | 6083 | 6125 | 21890 | 22581 | 29757 | 16320 | 22465 | 27829 | 1477 | 1907 | 2564 | 6110 | 5989 | 6126 | 22484 | 23055 | 30479 | 16966 | 22525 | 32382 | 1425 | 1765 | 2721 | 6133 | 5865 | 6419 | 213 | 207 | 216 | 234 | 237 | 233 | 238 | 232 | 240 | 232 | 225 | 224 | 9303 | 9199 | 9158 | 220 | 243 | 241 | 242 | 240 | 248 | 232 | 231 | 239
| 7:58 | 37 | 12076 | 14439 | 16041 | 18000 | 25211 | 30567 | 866 | 1073 | 1344 | 6837 | 6777 | 6988 | 12138 | 13504 | 15878 | 13526 | 17164 | 25908 | 603 | 806 | 1294 | 6372 | 6288 | 6735 | 12919 | 14455 | 15672 | 13369 | 17427 | 26326 | 533 | 744 | 1264 | 5934 | 5844 | 6603 | 21057 | 24019 | 29472 | 17753 | 25166 | 28312 | 1879 | 2409 | 2568 | 6029 | 6099 | 6148 | 22040 | 22747 | 29738 | 16923 | 23062 | 28639 | 1562 | 1991 | 2652 | 6061 | 5992 | 6111 | 22646 | 23116 | 30731 | 17621 | 23227 | 33188 | 1459 | 1855 | 2782 | 6136 | 5844 | 6399 | 223 | 221 | 222 | 242 | 225 | 235 | 235 | 236 | 236 | 237 | 235 | 236 | 9363 | 9137 | 9170 | 233 | 244 | 239 | 241 | 245 | 249 | 234 | 238 | 239
| 8:13 | 37.1 | 12219 | 14488 | 15977 | 17828 | 25411 | 31265 | 866 | 1104 | 1336 | 6787 | 6828 | 6938 | 12256 | 13690 | 15723 | 13765 | 17568 | 26385 | 594 | 820 | 1304 | 6340 | 6198 | 6734 | 12897 | 14524 | 15860 | 13743 | 17878 | 26922 | 544 | 746 | 1244 | 5890 | 5804 | 6616 | 21175 | 23939 | 29140 | 18399 | 26009 | 29356 | 1943 | 2438 | 2635 | 5989 | 6010 | 6124 | 22177 | 22832 | 29257 | 17518 | 23876 | 29500 | 1644 | 2061 | 2656 | 6090 | 5958 | 6055 | 22975 | 23180 | 30063 | 18209 | 23907 | 34416 | 1507 | 1915 | 2818 | 6109 | 5852 | 6422 | 213 | 224 | 221 | 241 | 252 | 230 | 230 | 227 | 233 | 235 | 230 | 222 | 9352 | 9210 | 9162 | 235 | 234 | 239 | 240 | 236 | 248 | 226 | 243 | 229
RFP:535,600
| Time | T° RFP:535,600 | A1 | A2 | A3 | A4 | A5 | A6 | A7 | A8 | A9 | A10 | A11 | A12 | B1 | B2 | B3 | B4 | B5 | B6 | B7 | B8 | B9 | B10 | B11 | B12 | C1 | C2 | C3 | C4 | C5 | C6 | C7 | C8 | C9 | C10 | C11 | C12 | D1 | D2 | D3 | D4 | D5 | D6 | D7 | D8 | D9 | D10 | D11 | D12 | E1 | E2 | E3 | E4 | E5 | E6 | E7 | E8 | E9 | E10 | E11 | E12 | F1 | F2 | F3 | F4 | F5 | F6 | F7 | F8 | F9 | F10 | F11 | F12 | G1 | G2 | G3 | G4 | G5 | G6 | G7 | G8 | G9 | G10 | G11 | G12 | H1 | H2 | H3 | H4 | H5 | H6 | H7 | H8 | H9 | H10 | H11 | H12
| 0:14 | 37 | 18 | 21 | 33 | 247 | 259 | 266 | 91 | 114 | 169 | 295 | 341 | 389 | 19 | 25 | 34 | 257 | 246 | 235 | 87 | 108 | 168 | 291 | 350 | 387 | 17 | 23 | 32 | 248 | 250 | 249 | 95 | 110 | 183 | 289 | 335 | 390 | 22 | 24 | 34 | 244 | 247 | 252 | 65 | 85 | 98 | 279 | 298 | 303 | 22 | 22 | 30 | 240 | 245 | 240 | 60 | 72 | 82 | 256 | 275 | 319 | 22 | 25 | 31 | 240 | 242 | 245 | 49 | 59 | 83 | 257 | 293 | 310 | 17 | 14 | 15 | 13 | 17 | 15 | 16 | 14 | 14 | 17 | 17 | 15 | 242 | 239 | 248 | 17 | 17 | 19 | 21 | 20 | 19 | 19 | 19 | 19
| 0:29 | 37.1 | 20 | 23 | 33 | 238 | 244 | 256 | 105 | 134 | 204 | 317 | 360 | 443 | 18 | 23 | 28 | 237 | 242 | 248 | 93 | 109 | 199 | 298 | 346 | 422 | 19 | 19 | 32 | 240 | 239 | 244 | 107 | 123 | 216 | 284 | 332 | 423 | 24 | 25 | 34 | 231 | 238 | 243 | 87 | 129 | 116 | 274 | 316 | 347 | 22 | 20 | 35 | 235 | 242 | 230 | 72 | 87 | 123 | 266 | 303 | 347 | 15 | 23 | 34 | 243 | 236 | 238 | 57 | 77 | 115 | 261 | 326 | 348 | 17 | 15 | 12 | 17 | 13 | 17 | 18 | 14 | 14 | 15 | 18 | 18 | 245 | 245 | 243 | 15 | 16 | 17 | 18 | 17 | 19 | 21 | 18 | 16
| 0:44 | 37 | 22 | 19 | 25 | 251 | 242 | 243 | 116 | 151 | 226 | 326 | 368 | 460 | 17 | 20 | 30 | 234 | 241 | 241 | 109 | 128 | 223 | 295 | 355 | 457 | 19 | 21 | 31 | 244 | 235 | 231 | 111 | 139 | 253 | 289 | 352 | 462 | 18 | 23 | 37 | 235 | 241 | 240 | 106 | 167 | 135 | 313 | 336 | 404 | 18 | 21 | 39 | 232 | 234 | 245 | 87 | 111 | 179 | 279 | 314 | 394 | 20 | 24 | 36 | 238 | 241 | 240 | 65 | 96 | 167 | 277 | 331 | 386 | 11 | 13 | 14 | 19 | 17 | 13 | 15 | 20 | 16 | 16 | 18 | 17 | 243 | 240 | 234 | 16 | 19 | 16 | 20 | 17 | 18 | 16 | 20 | 17
| 0:59 | 37 | 19 | 25 | 30 | 241 | 244 | 244 | 127 | 167 | 252 | 328 | 406 | 497 | 22 | 21 | 34 | 237 | 240 | 241 | 112 | 133 | 265 | 302 | 359 | 482 | 16 | 26 | 34 | 234 | 238 | 242 | 133 | 147 | 282 | 300 | 377 | 482 | 22 | 23 | 36 | 229 | 234 | 231 | 125 | 193 | 143 | 314 | 363 | 425 | 24 | 22 | 41 | 250 | 238 | 224 | 93 | 125 | 230 | 285 | 331 | 416 | 25 | 23 | 39 | 229 | 230 | 229 | 82 | 101 | 204 | 272 | 352 | 424 | 14 | 14 | 16 | 17 | 18 | 19 | 17 | 18 | 20 | 18 | 16 | 19 | 250 | 241 | 247 | 24 | 20 | 19 | 19 | 20 | 17 | 19 | 19 | 19
| 1:14 | 37 | 20 | 25 | 35 | 245 | 243 | 252 | 125 | 180 | 256 | 328 | 413 | 510 | 15 | 22 | 33 | 237 | 235 | 238 | 115 | 142 | 256 | 299 | 375 | 494 | 21 | 25 | 35 | 236 | 243 | 232 | 142 | 154 | 287 | 305 | 376 | 486 | 24 | 33 | 41 | 240 | 238 | 242 | 144 | 215 | 142 | 323 | 360 | 421 | 23 | 28 | 38 | 231 | 242 | 236 | 103 | 146 | 245 | 291 | 345 | 438 | 25 | 26 | 40 | 227 | 235 | 233 | 86 | 120 | 237 | 293 | 366 | 415 | 13 | 15 | 16 | 16 | 21 | 17 | 16 | 19 | 19 | 20 | 19 | 15 | 245 | 245 | 234 | 16 | 17 | 19 | 19 | 19 | 17 | 20 | 22 | 19
| 1:29 | 37 | 25 | 25 | 31 | 234 | 248 | 244 | 131 | 171 | 259 | 348 | 422 | 504 | 17 | 24 | 36 | 232 | 238 | 239 | 119 | 144 | 265 | 313 | 379 | 489 | 20 | 27 | 32 | 237 | 234 | 234 | 140 | 147 | 283 | 309 | 391 | 503 | 27 | 34 | 38 | 240 | 232 | 228 | 155 | 236 | 155 | 316 | 359 | 416 | 25 | 26 | 38 | 244 | 225 | 229 | 116 | 152 | 254 | 287 | 340 | 430 | 24 | 29 | 36 | 232 | 229 | 232 | 86 | 118 | 246 | 295 | 365 | 412 | 15 | 15 | 16 | 19 | 14 | 15 | 16 | 14 | 14 | 17 | 17 | 20 | 248 | 250 | 247 | 17 | 19 | 18 | 20 | 19 | 19 | 19 | 20 | 18
| 1:44 | 37.1 | 24 | 26 | 33 | 237 | 238 | 233 | 141 | 183 | 263 | 335 | 406 | 499 | 19 | 24 | 34 | 239 | 239 | 230 | 125 | 152 | 259 | 321 | 376 | 474 | 18 | 26 | 33 | 237 | 237 | 235 | 134 | 144 | 286 | 311 | 385 | 487 | 29 | 33 | 38 | 233 | 233 | 224 | 166 | 230 | 149 | 318 | 356 | 424 | 23 | 31 | 38 | 231 | 232 | 233 | 118 | 159 | 248 | 290 | 343 | 424 | 23 | 27 | 46 | 231 | 233 | 244 | 91 | 127 | 256 | 287 | 352 | 413 | 13 | 16 | 16 | 19 | 18 | 14 | 15 | 17 | 17 | 19 | 16 | 18 | 261 | 247 | 247 | 17 | 18 | 18 | 18 | 16 | 19 | 18 | 18 | 19
| 1:59 | 37 | 22 | 26 | 32 | 241 | 233 | 238 | 135 | 178 | 255 | 340 | 397 | 479 | 21 | 25 | 30 | 229 | 232 | 224 | 119 | 140 | 264 | 311 | 375 | 483 | 21 | 23 | 31 | 241 | 231 | 230 | 147 | 150 | 262 | 316 | 381 | 496 | 28 | 31 | 38 | 238 | 219 | 222 | 171 | 237 | 156 | 309 | 359 | 416 | 24 | 26 | 36 | 235 | 224 | 225 | 119 | 166 | 250 | 284 | 322 | 423 | 29 | 30 | 43 | 231 | 232 | 224 | 109 | 130 | 261 | 292 | 343 | 414 | 14 | 16 | 16 | 17 | 14 | 20 | 14 | 16 | 15 | 16 | 16 | 16 | 245 | 244 | 243 | 16 | 18 | 19 | 16 | 17 | 23 | 16 | 16 | 20
| 2:14 | 37 | 23 | 27 | 33 | 239 | 233 | 227 | 133 | 177 | 252 | 353 | 408 | 478 | 22 | 23 | 34 | 237 | 235 | 227 | 131 | 139 | 254 | 323 | 378 | 488 | 20 | 26 | 32 | 230 | 220 | 222 | 141 | 139 | 268 | 324 | 371 | 491 | 29 | 30 | 40 | 231 | 215 | 218 | 173 | 234 | 167 | 310 | 359 | 428 | 25 | 31 | 41 | 231 | 223 | 223 | 131 | 164 | 264 | 289 | 321 | 408 | 26 | 33 | 40 | 231 | 217 | 219 | 104 | 151 | 278 | 284 | 355 | 405 | 14 | 16 | 15 | 18 | 17 | 15 | 17 | 18 | 16 | 12 | 15 | 18 | 243 | 243 | 239 | 16 | 17 | 17 | 24 | 18 | 20 | 16 | 13 | 19
| 2:29 | 37 | 24 | 31 | 29 | 235 | 224 | 217 | 142 | 192 | 263 | 349 | 396 | 494 | 19 | 28 | 31 | 228 | 231 | 219 | 133 | 137 | 254 | 327 | 377 | 485 | 20 | 24 | 32 | 229 | 222 | 209 | 134 | 135 | 248 | 318 | 385 | 476 | 32 | 32 | 35 | 224 | 218 | 214 | 192 | 236 | 162 | 308 | 343 | 414 | 28 | 31 | 39 | 223 | 220 | 214 | 142 | 166 | 268 | 274 | 317 | 397 | 25 | 30 | 39 | 219 | 220 | 217 | 122 | 156 | 266 | 277 | 338 | 395 | 19 | 16 | 16 | 17 | 20 | 19 | 15 | 14 | 16 | 18 | 14 | 19 | 242 | 250 | 239 | 17 | 15 | 19 | 16 | 18 | 21 | 20 | 19 | 19
| 2:44 | 37 | 22 | 28 | 32 | 230 | 221 | 223 | 151 | 191 | 254 | 339 | 405 | 486 | 21 | 26 | 32 | 229 | 229 | 214 | 131 | 140 | 252 | 310 | 368 | 497 | 22 | 26 | 32 | 229 | 212 | 207 | 137 | 132 | 247 | 315 | 382 | 487 | 26 | 34 | 40 | 213 | 204 | 214 | 190 | 245 | 177 | 289 | 343 | 402 | 28 | 30 | 37 | 213 | 203 | 203 | 142 | 163 | 265 | 273 | 329 | 431 | 27 | 33 | 38 | 217 | 210 | 210 | 128 | 149 | 289 | 280 | 337 | 415 | 14 | 17 | 16 | 16 | 16 | 17 | 15 | 18 | 17 | 17 | 21 | 18 | 250 | 244 | 246 | 20 | 19 | 18 | 20 | 17 | 21 | 20 | 18 | 21
| 2:59 | 37 | 24 | 32 | 30 | 228 | 209 | 225 | 148 | 185 | 270 | 347 | 394 | 481 | 19 | 21 | 31 | 232 | 212 | 207 | 130 | 136 | 255 | 320 | 378 | 493 | 22 | 23 | 29 | 218 | 207 | 214 | 136 | 134 | 258 | 301 | 388 | 486 | 36 | 32 | 39 | 207 | 200 | 200 | 189 | 243 | 179 | 292 | 343 | 421 | 25 | 28 | 37 | 212 | 205 | 209 | 143 | 171 | 285 | 269 | 330 | 424 | 28 | 27 | 38 | 210 | 202 | 205 | 138 | 156 | 290 | 280 | 341 | 420 | 13 | 17 | 13 | 17 | 16 | 20 | 19 | 24 | 16 | 15 | 16 | 19 | 248 | 238 | 248 | 16 | 17 | 20 | 20 | 17 | 18 | 17 | 19 | 19
| 3:14 | 37 | 23 | 28 | 31 | 215 | 206 | 210 | 156 | 197 | 257 | 344 | 402 | 497 | 22 | 24 | 32 | 214 | 207 | 202 | 136 | 142 | 254 | 323 | 364 | 491 | 25 | 27 | 29 | 213 | 207 | 219 | 137 | 139 | 255 | 312 | 399 | 489 | 32 | 33 | 38 | 204 | 192 | 197 | 199 | 258 | 194 | 292 | 344 | 417 | 28 | 31 | 42 | 211 | 203 | 193 | 155 | 178 | 298 | 264 | 317 | 427 | 30 | 33 | 43 | 208 | 199 | 196 | 147 | 172 | 302 | 268 | 342 | 420 | 14 | 13 | 15 | 15 | 15 | 17 | 16 | 16 | 16 | 18 | 16 | 18 | 255 | 256 | 239 | 19 | 17 | 20 | 19 | 18 | 18 | 18 | 19 | 17
| 3:29 | 37.1 | 22 | 27 | 37 | 214 | 216 | 210 | 156 | 207 | 269 | 351 | 422 | 510 | 22 | 20 | 32 | 219 | 208 | 197 | 136 | 150 | 263 | 326 | 379 | 505 | 22 | 23 | 31 | 201 | 206 | 203 | 132 | 139 | 265 | 313 | 407 | 503 | 28 | 32 | 44 | 202 | 186 | 193 | 213 | 292 | 216 | 295 | 358 | 432 | 24 | 29 | 40 | 196 | 198 | 203 | 162 | 190 | 298 | 272 | 324 | 440 | 29 | 31 | 36 | 198 | 199 | 196 | 152 | 178 | 328 | 271 | 346 | 426 | 13 | 13 | 13 | 20 | 19 | 14 | 15 | 17 | 20 | 17 | 19 | 18 | 244 | 245 | 251 | 17 | 20 | 16 | 21 | 18 | 20 | 16 | 20 | 19
| 3:44 | 37 | 24 | 27 | 33 | 214 | 202 | 213 | 173 | 220 | 282 | 364 | 410 | 494 | 23 | 25 | 33 | 214 | 199 | 202 | 134 | 155 | 280 | 321 | 389 | 501 | 22 | 24 | 34 | 197 | 192 | 206 | 138 | 138 | 265 | 320 | 396 | 508 | 30 | 37 | 40 | 188 | 175 | 184 | 232 | 301 | 228 | 309 | 363 | 440 | 28 | 31 | 44 | 191 | 179 | 194 | 172 | 197 | 324 | 267 | 325 | 458 | 27 | 32 | 39 | 199 | 189 | 196 | 156 | 188 | 368 | 281 | 355 | 441 | 13 | 14 | 16 | 16 | 18 | 19 | 19 | 18 | 17 | 16 | 16 | 19 | 246 | 243 | 242 | 17 | 20 | 17 | 19 | 18 | 20 | 16 | 17 | 21
| 3:59 | 37 | 27 | 27 | 32 | 214 | 215 | 205 | 173 | 220 | 287 | 359 | 420 | 535 | 23 | 26 | 33 | 206 | 207 | 197 | 145 | 152 | 278 | 335 | 384 | 507 | 22 | 20 | 32 | 206 | 201 | 197 | 135 | 140 | 272 | 343 | 408 | 514 | 25 | 33 | 43 | 184 | 185 | 179 | 239 | 317 | 255 | 310 | 367 | 459 | 26 | 31 | 38 | 185 | 181 | 188 | 188 | 208 | 355 | 276 | 337 | 461 | 31 | 31 | 43 | 184 | 190 | 184 | 167 | 200 | 376 | 287 | 361 | 456 | 16 | 14 | 15 | 15 | 18 | 14 | 22 | 17 | 15 | 18 | 15 | 17 | 259 | 243 | 241 | 17 | 18 | 19 | 16 | 18 | 19 | 20 | 20 | 15
| 4:14 | 37 | 25 | 28 | 32 | 213 | 198 | 202 | 178 | 246 | 305 | 377 | 431 | 537 | 16 | 21 | 32 | 211 | 201 | 200 | 149 | 154 | 296 | 344 | 384 | 537 | 21 | 25 | 30 | 199 | 197 | 198 | 137 | 147 | 288 | 323 | 421 | 524 | 31 | 40 | 37 | 180 | 172 | 170 | 265 | 344 | 280 | 321 | 371 | 451 | 29 | 32 | 44 | 186 | 177 | 183 | 199 | 225 | 376 | 281 | 346 | 473 | 30 | 34 | 44 | 182 | 180 | 183 | 188 | 220 | 405 | 288 | 370 | 484 | 13 | 15 | 14 | 19 | 15 | 18 | 17 | 18 | 15 | 17 | 18 | 18 | 250 | 245 | 247 | 16 | 13 | 18 | 15 | 16 | 17 | 20 | 18 | 17
| 4:29 | 37 | 25 | 31 | 31 | 214 | 202 | 194 | 198 | 260 | 328 | 379 | 454 | 529 | 20 | 24 | 31 | 200 | 202 | 202 | 163 | 171 | 304 | 337 | 402 | 532 | 21 | 23 | 30 | 196 | 199 | 196 | 146 | 154 | 312 | 331 | 417 | 530 | 28 | 35 | 40 | 178 | 168 | 174 | 287 | 359 | 308 | 321 | 391 | 484 | 29 | 35 | 43 | 177 | 174 | 182 | 219 | 242 | 415 | 294 | 368 | 510 | 32 | 32 | 46 | 188 | 171 | 182 | 187 | 239 | 443 | 294 | 396 | 491 | 13 | 16 | 16 | 19 | 18 | 17 | 16 | 16 | 15 | 16 | 20 | 22 | 252 | 248 | 253 | 19 | 15 | 19 | 15 | 20 | 19 | 19 | 21 | 18
| 4:44 | 37 | 26 | 27 | 34 | 205 | 213 | 207 | 211 | 273 | 355 | 390 | 441 | 561 | 22 | 26 | 33 | 201 | 196 | 189 | 165 | 183 | 323 | 348 | 406 | 559 | 23 | 25 | 30 | 197 | 189 | 191 | 145 | 160 | 333 | 337 | 430 | 549 | 29 | 33 | 41 | 172 | 173 | 173 | 312 | 398 | 336 | 346 | 419 | 511 | 31 | 32 | 40 | 177 | 173 | 176 | 230 | 268 | 433 | 311 | 374 | 507 | 29 | 31 | 43 | 180 | 178 | 175 | 214 | 250 | 490 | 305 | 415 | 518 | 20 | 17 | 15 | 20 | 14 | 22 | 15 | 18 | 20 | 17 | 19 | 18 | 252 | 262 | 251 | 19 | 16 | 19 | 17 | 17 | 22 | 19 | 19 | 19
| 4:59 | 37 | 21 | 28 | 33 | 197 | 202 | 196 | 237 | 298 | 366 | 398 | 467 | 584 | 18 | 23 | 29 | 190 | 201 | 185 | 170 | 192 | 356 | 344 | 426 | 570 | 24 | 23 | 30 | 192 | 188 | 181 | 152 | 169 | 351 | 351 | 433 | 578 | 29 | 36 | 41 | 170 | 170 | 171 | 340 | 428 | 366 | 351 | 423 | 525 | 30 | 28 | 38 | 171 | 169 | 175 | 247 | 285 | 484 | 313 | 387 | 534 | 33 | 29 | 43 | 165 | 171 | 180 | 240 | 277 | 541 | 321 | 422 | 537 | 16 | 16 | 16 | 20 | 17 | 21 | 15 | 17 | 15 | 17 | 18 | 18 | 253 | 244 | 248 | 15 | 17 | 21 | 19 | 22 | 18 | 18 | 19 | 19
| 5:14 | 37.1 | 24 | 33 | 32 | 195 | 196 | 207 | 243 | 316 | 404 | 421 | 471 | 601 | 24 | 27 | 37 | 189 | 194 | 190 | 171 | 197 | 371 | 369 | 424 | 581 | 22 | 24 | 33 | 185 | 180 | 190 | 157 | 175 | 366 | 362 | 445 | 591 | 30 | 33 | 38 | 173 | 170 | 172 | 364 | 478 | 426 | 377 | 450 | 549 | 28 | 29 | 40 | 163 | 166 | 184 | 268 | 318 | 517 | 327 | 412 | 563 | 30 | 33 | 42 | 176 | 171 | 178 | 247 | 309 | 595 | 345 | 437 | 553 | 15 | 15 | 16 | 18 | 17 | 15 | 17 | 15 | 17 | 14 | 18 | 16 | 254 | 247 | 249 | 16 | 19 | 15 | 18 | 18 | 22 | 16 | 18 | 17
| 5:29 | 37 | 27 | 34 | 31 | 196 | 201 | 202 | 240 | 324 | 423 | 418 | 507 | 620 | 18 | 25 | 31 | 195 | 187 | 173 | 174 | 208 | 385 | 367 | 439 | 605 | 22 | 29 | 30 | 189 | 175 | 182 | 161 | 180 | 374 | 375 | 452 | 614 | 28 | 33 | 38 | 171 | 163 | 169 | 393 | 522 | 469 | 391 | 458 | 585 | 33 | 38 | 49 | 165 | 171 | 175 | 286 | 345 | 592 | 336 | 419 | 594 | 33 | 31 | 40 | 166 | 173 | 179 | 273 | 328 | 641 | 359 | 475 | 595 | 17 | 15 | 14 | 14 | 17 | 17 | 17 | 13 | 15 | 15 | 16 | 18 | 259 | 250 | 245 | 18 | 18 | 19 | 17 | 13 | 15 | 18 | 20 | 16
| 5:44 | 37.1 | 25 | 30 | 33 | 193 | 191 | 198 | 254 | 340 | 425 | 443 | 521 | 648 | 19 | 24 | 32 | 191 | 180 | 178 | 183 | 199 | 403 | 375 | 456 | 618 | 25 | 22 | 33 | 181 | 179 | 189 | 158 | 178 | 408 | 379 | 471 | 630 | 32 | 34 | 41 | 163 | 172 | 180 | 425 | 533 | 527 | 419 | 492 | 600 | 31 | 34 | 42 | 168 | 169 | 183 | 313 | 364 | 629 | 359 | 450 | 616 | 31 | 32 | 41 | 166 | 169 | 171 | 302 | 336 | 711 | 379 | 501 | 624 | 13 | 17 | 15 | 19 | 19 | 15 | 17 | 18 | 15 | 16 | 15 | 17 | 257 | 255 | 252 | 19 | 15 | 18 | 16 | 19 | 19 | 16 | 18 | 18
| 5:59 | 37 | 24 | 31 | 30 | 193 | 188 | 200 | 263 | 339 | 444 | 463 | 536 | 693 | 21 | 25 | 33 | 186 | 185 | 180 | 173 | 202 | 428 | 382 | 459 | 653 | 26 | 28 | 34 | 180 | 178 | 174 | 166 | 172 | 421 | 393 | 484 | 650 | 33 | 34 | 40 | 166 | 165 | 180 | 432 | 573 | 568 | 429 | 507 | 607 | 28 | 33 | 39 | 161 | 168 | 177 | 328 | 393 | 695 | 385 | 469 | 648 | 34 | 35 | 44 | 173 | 171 | 185 | 323 | 374 | 770 | 405 | 521 | 638 | 14 | 17 | 16 | 18 | 14 | 19 | 16 | 17 | 19 | 16 | 17 | 15 | 262 | 251 | 263 | 19 | 17 | 22 | 20 | 18 | 20 | 21 | 17 | 19
| 6:14 | 37 | 27 | 30 | 35 | 191 | 186 | 197 | 258 | 343 | 470 | 476 | 548 | 704 | 27 | 22 | 34 | 183 | 179 | 187 | 180 | 209 | 425 | 405 | 479 | 684 | 23 | 26 | 29 | 179 | 173 | 189 | 168 | 184 | 420 | 394 | 495 | 674 | 31 | 36 | 41 | 166 | 166 | 166 | 490 | 598 | 634 | 467 | 535 | 677 | 29 | 37 | 38 | 169 | 171 | 174 | 365 | 400 | 734 | 414 | 501 | 679 | 35 | 32 | 41 | 169 | 167 | 178 | 341 | 411 | 798 | 440 | 539 | 692 | 14 | 13 | 17 | 19 | 17 | 17 | 18 | 19 | 14 | 17 | 16 | 19 | 245 | 256 | 257 | 15 | 17 | 18 | 15 | 19 | 18 | 20 | 18 | 19
| 6:29 | 37 | 25 | 33 | 36 | 194 | 194 | 199 | 260 | 345 | 472 | 500 | 594 | 736 | 20 | 24 | 34 | 187 | 186 | 182 | 178 | 216 | 430 | 425 | 509 | 713 | 22 | 26 | 33 | 169 | 175 | 183 | 159 | 182 | 459 | 409 | 514 | 721 | 32 | 36 | 38 | 158 | 165 | 168 | 519 | 652 | 681 | 491 | 552 | 705 | 30 | 31 | 40 | 170 | 173 | 173 | 386 | 437 | 789 | 444 | 523 | 727 | 27 | 34 | 41 | 173 | 167 | 177 | 377 | 428 | 854 | 464 | 594 | 748 | 14 | 16 | 15 | 19 | 18 | 16 | 16 | 19 | 17 | 17 | 15 | 21 | 259 | 252 | 252 | 17 | 16 | 15 | 15 | 22 | 20 | 19 | 17 | 18
| 6:44 | 37 | 27 | 28 | 35 | 193 | 196 | 198 | 262 | 337 | 483 | 519 | 620 | 758 | 22 | 26 | 33 | 187 | 196 | 186 | 178 | 217 | 451 | 440 | 509 | 749 | 23 | 25 | 34 | 180 | 169 | 180 | 157 | 189 | 453 | 425 | 522 | 739 | 30 | 35 | 38 | 164 | 170 | 175 | 549 | 684 | 709 | 523 | 581 | 731 | 31 | 34 | 41 | 165 | 162 | 180 | 426 | 490 | 834 | 461 | 553 | 763 | 26 | 34 | 41 | 166 | 166 | 185 | 402 | 477 | 897 | 499 | 637 | 787 | 16 | 15 | 17 | 18 | 14 | 16 | 18 | 19 | 17 | 15 | 18 | 19 | 264 | 246 | 252 | 20 | 18 | 16 | 17 | 20 | 19 | 20 | 18 | 19
| 6:59 | 37 | 27 | 27 | 31 | 193 | 198 | 202 | 267 | 345 | 487 | 544 | 648 | 810 | 23 | 26 | 31 | 178 | 183 | 183 | 188 | 208 | 442 | 455 | 536 | 767 | 24 | 27 | 28 | 171 | 179 | 180 | 158 | 187 | 466 | 439 | 532 | 776 | 33 | 32 | 44 | 164 | 170 | 182 | 604 | 743 | 764 | 542 | 615 | 765 | 34 | 29 | 38 | 159 | 170 | 172 | 455 | 534 | 869 | 506 | 582 | 804 | 28 | 34 | 43 | 167 | 162 | 170 | 449 | 507 | 927 | 540 | 659 | 838 | 17 | 14 | 15 | 21 | 17 | 18 | 19 | 16 | 16 | 20 | 18 | 15 | 255 | 255 | 244 | 18 | 18 | 20 | 18 | 17 | 16 | 19 | 17 | 15
| 7:14 | 37 | 25 | 28 | 31 | 195 | 194 | 193 | 261 | 351 | 487 | 572 | 680 | 840 | 22 | 29 | 29 | 180 | 179 | 184 | 179 | 220 | 466 | 456 | 554 | 810 | 23 | 29 | 36 | 162 | 172 | 180 | 163 | 187 | 457 | 446 | 554 | 811 | 30 | 37 | 41 | 162 | 167 | 180 | 643 | 789 | 788 | 586 | 664 | 803 | 29 | 33 | 39 | 169 | 166 | 173 | 478 | 582 | 927 | 528 | 609 | 863 | 33 | 30 | 43 | 165 | 167 | 174 | 489 | 557 | 1002 | 577 | 716 | 892 | 14 | 14 | 13 | 16 | 16 | 16 | 16 | 19 | 15 | 12 | 16 | 18 | 256 | 251 | 244 | 15 | 18 | 19 | 20 | 20 | 20 | 15 | 21 | 20
| 7:29 | 37 | 25 | 29 | 38 | 193 | 195 | 207 | 269 | 350 | 482 | 605 | 713 | 881 | 23 | 23 | 33 | 176 | 183 | 183 | 181 | 212 | 459 | 477 | 564 | 851 | 24 | 27 | 35 | 170 | 173 | 177 | 163 | 189 | 467 | 466 | 571 | 838 | 31 | 35 | 41 | 166 | 176 | 164 | 716 | 845 | 839 | 605 | 683 | 870 | 35 | 35 | 46 | 165 | 170 | 174 | 543 | 615 | 984 | 556 | 664 | 917 | 33 | 34 | 42 | 167 | 176 | 186 | 507 | 595 | 1050 | 628 | 776 | 941 | 11 | 15 | 15 | 16 | 19 | 18 | 16 | 14 | 18 | 16 | 17 | 17 | 264 | 263 | 259 | 15 | 14 | 17 | 17 | 16 | 21 | 18 | 19 | 19
| 7:44 | 37 | 23 | 28 | 32 | 193 | 196 | 191 | 270 | 347 | 493 | 628 | 758 | 902 | 25 | 29 | 33 | 175 | 173 | 188 | 174 | 208 | 464 | 500 | 590 | 898 | 27 | 28 | 36 | 161 | 168 | 179 | 170 | 192 | 458 | 475 | 594 | 869 | 29 | 34 | 39 | 164 | 168 | 183 | 767 | 923 | 930 | 646 | 740 | 914 | 30 | 34 | 42 | 165 | 165 | 178 | 612 | 669 | 1051 | 596 | 699 | 949 | 30 | 32 | 45 | 168 | 175 | 170 | 571 | 648 | 1139 | 676 | 799 | 981 | 12 | 15 | 14 | 19 | 12 | 15 | 18 | 16 | 15 | 15 | 19 | 17 | 253 | 254 | 256 | 16 | 15 | 16 | 17 | 22 | 22 | 17 | 17 | 14
| 7:59 | 37 | 23 | 29 | 37 | 194 | 184 | 200 | 266 | 358 | 492 | 665 | 770 | 933 | 24 | 29 | 32 | 179 | 185 | 190 | 180 | 218 | 469 | 505 | 617 | 912 | 23 | 28 | 37 | 168 | 174 | 180 | 155 | 193 | 467 | 505 | 608 | 899 | 31 | 34 | 42 | 157 | 172 | 178 | 845 | 957 | 994 | 695 | 776 | 954 | 30 | 33 | 40 | 161 | 172 | 184 | 646 | 733 | 1127 | 629 | 724 | 1039 | 31 | 32 | 46 | 164 | 171 | 177 | 606 | 692 | 1209 | 732 | 877 | 1043 | 16 | 17 | 14 | 13 | 21 | 15 | 16 | 19 | 19 | 17 | 13 | 16 | 259 | 258 | 260 | 15 | 19 | 18 | 18 | 21 | 20 | 20 | 19 | 18
| 8:14 | 37 | 24 | 28 | 34 | 200 | 196 | 188 | 263 | 346 | 502 | 712 | 808 | 986 | 21 | 23 | 32 | 177 | 189 | 182 | 179 | 220 | 476 | 531 | 658 | 942 | 24 | 25 | 29 | 172 | 163 | 191 | 158 | 191 | 481 | 516 | 633 | 937 | 28 | 33 | 34 | 161 | 165 | 174 | 888 | 1044 | 1085 | 727 | 829 | 1006 | 31 | 35 | 42 | 163 | 157 | 181 | 700 | 784 | 1195 | 673 | 779 | 1073 | 37 | 34 | 37 | 167 | 162 | 176 | 658 | 761 | 1288 | 783 | 937 | 1095 | 14 | 16 | 15 | 17 | 16 | 15 | 19 | 16 | 15 | 15 | 16 | 18 | 265 | 258 | 268 | 18 | 16 | 18 | 15 | 18 | 18 | 17 | 20 | 20
Results
|  | 1 | 2 | 3 | 4 | 5 | 6 | 7 | 8 | 9 | 10 | 11 | 12
| A | 0.753 | 1.007 | 1.327 | 2.653 | 2.973 | 3.047 | 0.987 | 1.253 | 1.627 | 3.273 | 3.193 | 3.64 | Max V [OD600:600]
R-Squared [OD600:600] | bar: 1 to 12
|  | 4:35 | 3:05 | 4:20 | 2:50 | 2:20 | 2:05 | 3:35 | 3:20 | 3:05 | 2:20 | 1:50 | 1:35 | t at Max V [OD600:600]
|  | 2:36 | 1:54 | 2:11 | 1:58 | 1:31 | 1:18 | 1:35 | 1:28 | 1:28 | 1:25 | 1:04 | 0:50 | Lagtime [OD600:600]
|  | -54200 | -107133.333 | -168400 | 55400 | -100133.333 | -81400 | 2333.333 | 3600 | 4066.667 | -16866.667 | -16933.333 | -25000 | Max V [GFP:485,528]
R-Squared [GFP:485,528] | bar: 1 to 12
|  | 0:21 | 0:21 | 0:21 | 7:51 | 0:21 | 0:21 | 3:36 | 6:06 | 3:06 | 2:06 | 1:51 | 1:06 | t at Max V [GFP:485,528]
|  | 0:13 | 0:13 | 0:13 | 6:40 | 0:13 | 0:13 | 2:56 | 3:56 | 2:31 | 1:02 | 0:49 | 0:42 | Lagtime [GFP:485,528]
|  | 333.333 | 400 | -533.333 | 866.667 | -1133.333 | -1066.667 | 1733.333 | 1733.333 | 2533.333 | 3133.333 | 3066.667 | 3600 | Max V [RFP:535,600]
R-Squared [RFP:535,600] | bar: 1 to 12
|  | 1:22 | 0:52 | 0:37 | 0:37 | 4:07 | 7:37 | 4:52 | 4:07 | 5:07 | 8:07 | 6:22 | 0:22 | t at Max V [RFP:535,600]
|  | 1:08 | 0:49 | 0:29 | 0:40 | 3:20 | 6:34 | 3:35 | 2:58 | 3:41 | 6:01 | 5:07 | 0:14 | Lagtime [RFP:535,600]
| B | 0.587 | 0.693 | 1.18 | 3.28 | 2.667 | 3.133 | 0.893 | 0.78 | 1.527 | 2.787 | 3.1 | 3.48 | Max V [OD600:600]
R-Squared [OD600:600] | bar: 1 to 12
|  | 3:20 | 3:05 | 4:05 | 3:20 | 2:50 | 2:20 | 2:35 | 2:35 | 3:05 | 2:20 | 2:05 | 1:35 | t at Max V [OD600:600]
|  | 2:24 | 1:50 | 1:57 | 2:29 | 1:48 | 1:25 | 1:39 | 1:29 | 1:26 | 1:35 | 1:14 | 0:53 | Lagtime [OD600:600]
|  | -64400 | -120266.667 | -153266.667 | 39400 | -74466.667 | -139333.333 | 2400 | 2800 | 4600 | -17600 | -23066.667 | -23866.667 | Max V [GFP:485,528]
R-Squared [GFP:485,528] | bar: 1 to 12
|  | 0:21 | 0:21 | 0:21 | 2:21 | 0:21 | 0:21 | 6:06 | 6:51 | 3:36 | 2:51 | 1:51 | 1:36 | t at Max V [GFP:485,528]
|  | 0:13 | 0:13 | 0:13 | 1:50 | 0:13 | 0:13 | 4:52 | 4:36 | 2:48 | 1:24 | 1:07 | 0:59 | Lagtime [GFP:485,528]
|  | -466.667 | -400 | 533.333 | -1333.333 | -1133.333 | -1133.333 | 1066.667 | 1266.667 | 2800 | 1733.333 | 2733.333 | 3133.333 | Max V [RFP:535,600]
R-Squared [RFP:535,600] | bar: 1 to 12
|  | 1:07 | 7:22 | 5:07 | 0:22 | 2:52 | 5:22 | 0:37 | 0:37 | 0:52 | 8:07 | 8:07 | 7:37 | t at Max V [RFP:535,600]
|  | 1:06 | 7:24 | 5:09 | 0:14 | 2:29 | 4:34 | 0:24 | 0:28 | 0:24 | 5:56 | 6:21 | 5:01 | Lagtime [RFP:535,600]
| C | 0.453 | 0.593 | 1.233 | 3.933 | 2.627 | 2.787 | 0.66 | 0.733 | 1.553 | 2.947 | 3.607 | 3.453 | Max V [OD600:600]
R-Squared [OD600:600] | bar: 1 to 12
|  | 3:20 | 3:20 | 4:20 | 5:35 | 2:35 | 2:05 | 2:05 | 2:35 | 3:05 | 4:20 | 2:20 | 1:35 | t at Max V [OD600:600]
|  | 2:04 | 1:41 | 2:06 | 3:44 | 1:49 | 1:18 | 1:19 | 1:25 | 1:31 | 2:14 | 1:22 | 0:52 | Lagtime [OD600:600]
|  | -47066.667 | -98600 | -100933.333 | -63266.667 | -74666.667 | -124866.667 | 2133.333 | 2800 | 3933.333 | -16133.333 | -20600 | -20866.667 | Max V [GFP:485,528]
R-Squared [GFP:485,528] | bar: 1 to 12
|  | 0:21 | 0:21 | 0:21 | 0:21 | 0:21 | 0:21 | 5:06 | 7:51 | 3:51 | 2:21 | 1:36 | 1:21 | t at Max V [GFP:485,528]
|  | 0:13 | 0:13 | 0:13 | 0:13 | 0:13 | 0:13 | 4:08 | 5:49 | 2:54 | 1:14 | 0:59 | 0:46 | Lagtime [GFP:485,528]
|  | 333.333 | -466.667 | 533.333 | -800 | -933.333 | -1066.667 | 1466.667 | 1066.667 | 2600 | 2000 | 1666.667 | 3133.333 | Max V [RFP:535,600]
R-Squared [RFP:535,600] | bar: 1 to 12
|  | 1:07 | 5:37 | 7:07 | 3:22 | 3:37 | 3:22 | 0:52 | 0:37 | 6:22 | 7:52 | 0:52 | 6:22 | t at Max V [RFP:535,600]
|  | 1:02 | 5:42 | 7:07 | 2:30 | 2:42 | 2:46 | 0:33 | 0:17 | 4:43 | 6:11 | 0:34 | 4:44 | Lagtime [RFP:535,600]
| D | 2.087 | 1.9 | 1.68 | 4.153 | 4.133 | 3.473 | 1.767 | 1.807 | 1.993 | 4.427 | 4.24 | 4.253 | Max V [OD600:600]
R-Squared [OD600:600] | bar: 1 to 12
|  | 6:50 | 4:35 | 5:20 | 3:50 | 3:20 | 2:20 | 5:35 | 4:05 | 4:35 | 1:50 | 1:35 | 1:35 | t at Max V [OD600:600]
|  | 3:51 | 2:59 | 2:26 | 2:09 | 1:44 | 1:21 | 2:55 | 2:14 | 2:10 | 1:15 | 1:00 | 0:45 | Lagtime [OD600:600]
|  | 98933.333 | 129666.667 | 167466.667 | 66133.333 | 114866.667 | 118466.667 | 7800 | 7866.667 | 8933.333 | -20266.667 | -22733.333 | -28066.667 | Max V [GFP:485,528]
R-Squared [GFP:485,528] | bar: 1 to 12
|  | 1:06 | 1:21 | 0:51 | 1:21 | 0:51 | 0:51 | 5:36 | 6:06 | 5:21 | 1:51 | 1:36 | 1:21 | t at Max V [GFP:485,528]
|  | 0:38 | 0:39 | 0:32 | 0:41 | 0:36 | 0:31 | 4:03 | 3:27 | 3:16 | 0:53 | 0:51 | 0:45 | Lagtime [GFP:485,528]
|  | 666.667 | 666.667 | -533.333 | -933.333 | -933.333 | 1266.667 | 5200 | 5800 | 6066.667 | 3266.667 | 3800 | 4666.667 | Max V [RFP:535,600]
R-Squared [RFP:535,600] | bar: 1 to 12
|  | 2:52 | 1:07 | 8:07 | 3:37 | 1:52 | 7:37 | 7:52 | 8:07 | 7:37 | 7:52 | 7:37 | 6:07 | t at Max V [RFP:535,600]
|  | 2:38 | 1:01 | 8:14 | 2:44 | 1:29 | ????? | 5:29 | 5:29 | 5:27 | 5:52 | 5:48 | 4:54 | Lagtime [RFP:535,600]
| E | 2.233 | 1.753 | 1.673 | 4.153 | 3.793 | 4.007 | 2.227 | 1.853 | 1.727 | 4.54 | 4.66 | 4.467 | Max V [OD600:600]
R-Squared [OD600:600] | bar: 1 to 12
|  | 7:05 | 6:50 | 5:05 | 3:05 | 2:35 | 3:05 | 5:05 | 6:35 | 4:20 | 2:20 | 1:50 | 1:20 | t at Max V [OD600:600]
|  | 4:40 | 4:04 | 2:21 | 2:11 | 1:46 | 1:42 | 3:50 | 3:43 | 1:51 | 1:31 | 1:12 | 0:44 | Lagtime [OD600:600]
|  | 84866.667 | 117733.333 | 178733.333 | 53600 | 106066.667 | 140066.667 | 8000 | 8066.667 | 8333.333 | -19933.333 | -22266.667 | -21466.667 | Max V [GFP:485,528]
R-Squared [GFP:485,528] | bar: 1 to 12
|  | 1:21 | 1:51 | 0:51 | 1:06 | 1:06 | 0:51 | 6:51 | 7:06 | 5:51 | 2:36 | 1:36 | 1:21 | t at Max V [GFP:485,528]
|  | 0:40 | 0:45 | 0:32 | 0:38 | 0:42 | 0:34 | 4:59 | 4:23 | 2:58 | 1:13 | 0:49 | 0:34 | Lagtime [GFP:485,528]
|  | 400 | 600 | 600 | -1266.667 | -1266.667 | -1400 | 4600 | 4266.667 | 5066.667 | 3000 | 3666.667 | 6000 | Max V [RFP:535,600]
R-Squared [RFP:535,600] | bar: 1 to 12
|  | 0:52 | 5:22 | 5:22 | 1:07 | 3:37 | 0:52 | 7:37 | 7:52 | 7:52 | 6:52 | 7:22 | 7:52 | t at Max V [RFP:535,600]
|  | 0:54 | 5:02 | 4:57 | 1:07 | 2:52 | 0:48 | 5:44 | 5:24 | 4:33 | 5:36 | 5:43 | 5:59 | Lagtime [RFP:535,600]
| F | 2.033 | 2.147 | 1.667 | 4.087 | 3.807 | 3.827 | 2.147 | 1.727 | 1.86 | 4.233 | 4.827 | 4.207 | Max V [OD600:600]
R-Squared [OD600:600] | bar: 1 to 12
|  | 7:35 | 7:35 | 5:05 | 2:50 | 2:50 | 2:05 | 6:20 | 6:05 | 4:20 | 2:05 | 1:50 | 1:20 | t at Max V [OD600:600]
|  | 4:45 | 4:59 | 2:14 | 2:08 | 1:47 | 1:21 | 4:13 | 3:33 | 1:51 | 1:22 | 1:04 | 0:41 | Lagtime [OD600:600]
|  | 85266.667 | 121066.667 | 165066.667 | 51400 | 94866.667 | 159400 | 7133.333 | 6933.333 | 8333.333 | -21800 | -23000 | -24466.667 | Max V [GFP:485,528]
R-Squared [GFP:485,528] | bar: 1 to 12
|  | 1:21 | 1:51 | 1:06 | 1:06 | 1:21 | 1:06 | 7:36 | 5:36 | 4:21 | 1:36 | 1:36 | 1:21 | t at Max V [GFP:485,528]
|  | 0:41 | 0:44 | 0:35 | 0:43 | 0:43 | 0:32 | 5:09 | 3:48 | 2:43 | 1:10 | 0:44 | 0:43 | Lagtime [GFP:485,528]
|  | -533.333 | -400 | 666.667 | -1000 | -1000 | -1333.333 | 4266.667 | 4600 | 5933.333 | 3733.333 | 5200 | 4133.333 | Max V [RFP:535,600]
R-Squared [RFP:535,600] | bar: 1 to 12
|  | 6:22 | 2:52 | 1:37 | 3:52 | 2:07 | 1:52 | 7:37 | 8:07 | 7:37 | 7:52 | 7:52 | 7:52 | t at Max V [RFP:535,600]
|  | 6:39 | 3:04 | 1:22 | 3:03 | 1:49 | 1:43 | 5:42 | 5:42 | 4:46 | 5:52 | 6:07 | 5:02 | Lagtime [RFP:535,600]
| G | 0.013 | 0.04 | -0.02 | -0.04 | -0.013 | -0.013 | -0.02 | -0.033 | 0.02 | -0.02 | 0.013 | -0.013 | Max V [OD600:600]
R-Squared [OD600:600] | bar: 1 to 12
|  | 0:35 | 0:50 | 2:50 | 0:35 | 1:05 | 0:20 | 2:50 | 0:20 | 0:50 | 0:35 | 3:05 | 7:35 | t at Max V [OD600:600]
|  | 0:35 | 0:35 | 2:32 | 0:22 | 1:05 | 0:12 | 3:07 | 0:12 | 0:52 | 0:27 | 3:20 | 7:20 | Lagtime [OD600:600]
|  | 1200 | -1466.667 | 1466.667 | -1200 | 1800 | 1133.333 | -1533.333 | 1133.333 | -800 | -1066.667 | -1400 | 1200 | Max V [GFP:485,528]
R-Squared [GFP:485,528] | bar: 1 to 12
|  | 1:51 | 0:21 | 4:36 | 6:51 | 8:06 | 6:36 | 0:21 | 6:36 | 7:21 | 6:36 | 7:21 | 5:06 | t at Max V [GFP:485,528]
|  | 2:02 | 0:13 | 4:37 | 6:40 | 8:09 | 6:49 | 0:13 | 6:34 | 7:16 | 6:32 | 7:13 | 5:11 | Lagtime [GFP:485,528]
|  | 466.667 | -266.667 | -200 | -400 | 600 | 400 | -333.333 | -533.333 | -333.333 | -533.333 | 466.667 | 333.333 | Max V [RFP:535,600]
R-Squared [RFP:535,600] | bar: 1 to 12
|  | 4:37 | 3:07 | 0:22 | 7:52 | 7:52 | 0:52 | 4:07 | 3:07 | 1:22 | 7:07 | 2:37 | 1:22 | t at Max V [RFP:535,600]
|  | 4:38 | 3:10 | 0:14 | 7:59 | 7:52 | 0:49 | 4:17 | 3:18 | 1:29 | 7:05 | 2:36 | 1:14 | Lagtime [RFP:535,600]
| H | 0.013 | 0.013 | -0.02 | 0.04 | 0.02 | 0.013 | -0.1 | -0.02 | 0.02 | 0.013 | 0.047 | -0.04 | Max V [OD600:600]
R-Squared [OD600:600] | bar: 1 to 12
|  | 0:20 | 6:35 | 6:20 | 0:50 | 2:35 | 0:20 | 0:20 | 2:50 | 6:35 | 2:35 | 0:20 | 0:20 | t at Max V [OD600:600]
|  | 0:12 | 6:42 | 6:22 | 0:47 | 2:52 | 0:12 | 0:12 | 2:27 | 7:07 | 2:42 | 0:12 | 0:12 | Lagtime [OD600:600]
|  | -6733.333 | -9800 | -4333.333 | 1200 | -1066.667 | -800 | 1066.667 | -1133.333 | -1466.667 | -1533.333 | 1200 | -933.333 | Max V [GFP:485,528]
R-Squared [GFP:485,528] | bar: 1 to 12
|  | 0:36 | 0:51 | 0:36 | 5:06 | 3:21 | 2:51 | 3:36 | 1:06 | 2:51 | 4:06 | 7:06 | 1:36 | t at Max V [GFP:485,528]
|  | 0:15 | 0:35 | 0:19 | 5:05 | 3:11 | 2:38 | 3:42 | 1:05 | 2:47 | 4:07 | 7:20 | 1:34 | Lagtime [GFP:485,528]
|  | -1133.333 | 1200 | 1000 | 533.333 | -333.333 | -400 | 533.333 | 400 | -466.667 | -333.333 | 400 | -400 | Max V [RFP:535,600]
R-Squared [RFP:535,600] | bar: 1 to 12
|  | 6:07 | 3:07 | 7:22 | 0:52 | 4:07 | 5:07 | 2:07 | 5:37 | 5:22 | 0:37 | 2:22 | 3:52 | t at Max V [RFP:535,600]
|  | 6:17 | 3:00 | 7:18 | 0:46 | 4:02 | 5:04 | 2:09 | 5:47 | 5:21 | 0:35 | 2:29 | 3:49 | Lagtime [RFP:535,600]

## Metadata
Experiment ID | Measurement | Type of experiment | Temperature | Media | Plasmid name
ED2 | GFP | Type2 | 37 | Media2 | plasmid2